## Sheet1
question | answer | ifc_model | project | info_type
What is the spatial layout of the building? | First Floor: Kitchen: 33.2 sq m Space 4: 279.7 sq m Total First Floor Area: 312.9 sq m Second Floor: Space 5: 197.4 sq m Balkon: 116.1 sq m Total Second Floor Area: 313.5 sq m Third Floor: Women's Room: 4.6 sq m Men's Room: 3.7 sq m Space 8: 179.8 sq m Total Third Floor Area: 188.1 sq m Roof: 201.7 sq m | arc | 4351 | Class 3
What is the spatial layout of the first floor? | Kitchen: 33.2 sq m Space 4: 279.7 sq m Total First Floor Area: 312.9 sq m | arc | 4351 | Class 3
What is the spatial layout of the second floor? | Space 5: 197.4 sq m Balkon: 116.1 sq m Total Second Floor Area: 313.5 sq m | arc | 4351 | Class 3
What is the spatial layout of the third floor? | Women's Room: 4.6 sq m Men's Room: 3.7 sq m Space 8: 179.8 sq m Total Third Floor Area: 188.1 sq m | arc | 4351 | Class 3
What is the total gross floor area of the building? | The total gross floor area of the building is 814.5 m². | arc | 4351 | Class 2
What is the floor-to-floor height between levels? | The floor-to-floor height between levels is: - 01 First Floor to 02 Second Floor: 4.72 m - 02 Second Floor to 03 Third Floor: 4.42 m - 03 Third Floor to 04 Roof: 3.96 m - 04 Roof to 05 TO Parapet: 0.91 m | arc | 4351 | Class 2
What doors are used in this building? | Door Types Used: - Single-Flush: 36" x 84": 10 doors (59%) - Single-Flush: 36" x 80": 4 doors (24%) - Door_Elevator_2-Speed_Reed: 2 doors (12%) - Double-Panel 1: 68" x 80": 1 door (6%) Total Doors: 17 | arc | 4351 | Class 2
What windows are used in this building? | Window Types Used: - Fixed: 36" x 72": 2 windows (67%) - Archtop with Trim: 108" x 108": 1 window (33%) Total Windows: 3 | arc | 4351 | Class 2
Which type of glazing is used in the windows? | Information not available in the BIM model. | arc | 4351 | Class 0
What is the cost of doors used in this building? | Single-Flush: 36" x 84": $400 each × 10 = $4,000 Double-Panel 1: 68" x 80": $204 each × 1 = $204 Single-Flush: 36" x 80": $102 each × 4 = $408 Door_Elevator_2-Speed_Reed:Door_Elevator_2-Speed_Reed: $500 each × 2 = $1,000 TOTAL DOOR COST: $5,612 | arc | 4351 | Class 3
What is the cost of windows used in this building? | Costs Available in Model: - Archtop with Trim: 108" x 108": $900 each × 1 = $900 Estimated Costs: (not available in model) - Fixed: 36" x 72": $350 each × 2 = $700 TOTAL WINDOW ESTIMATED COST: $1,600 | arc | 4351 | Class 4
What percentage of walls are load-bearing vs non-load-bearing? | The percentage of walls that are load-bearing vs non-load-bearing is: BY VOLUME: - Load-bearing walls: 63.0 cu m (6.0%) - Non-load-bearing walls: 984.2 cu m (94.0%) Total volume: 1047.2 cu m BY COUNT: - Load-bearing walls: 8 walls (9.5%) - Non-load-bearing walls: 76 walls (90.5%) Total walls: 84 | arc | 4351 | Class 2
What walls are used in the building and what are they made of? | EXTERIOR WALLS: • Basic Wall:Exterior - Brick on CMU (14 walls) Material Composition: 1. Masonry - Brick (0.09 m) 2. Misc. Air Layers - Air Space (0.08 m) 3. Insulation / Thermal Barriers - Rigid insulation (0.08 m) 4. Masonry - Concrete Masonry Units (0.19 m) 5. Metal - Furring (0.04 m) 6. Gypsum Wall Board (0.02 m) • Basic Wall:Foundation - 12" Concrete (8 walls) Material Composition: 1. Concrete - Cast-in-Place Concrete (0.30 m) • Basic Wall:Generic - 12" (4 walls) Material Composition: 1. Default Wall (0.30 m) • Basic Wall:Generic - 6" (38 walls) Material Composition: 1. Default Wall (0.15 m) INTERIOR WALLS: • Basic Wall:Interior - 3 1/8" Partition (1-hr) (20 walls) Material Composition: 1. Gypsum Wall Board (0.01 m) 2. Gypsum Wall Board (0.01 m) 3. Metal - Stud Layer (0.04 m) 4. Gypsum Wall Board (0.01 m) 5. Gypsum Wall Board (0.01 m) | arc | 4351 | Class 2
What walls are used in the exterior of the building and what are they made of? | EXTERIOR WALLS: • Basic Wall:Exterior - Brick on CMU (14 walls) Material Composition: 1. Masonry - Brick (0.09 m) 2. Misc. Air Layers - Air Space (0.08 m) 3. Insulation / Thermal Barriers - Rigid insulation (0.08 m) 4. Masonry - Concrete Masonry Units (0.19 m) 5. Metal - Furring (0.04 m) 6. Gypsum Wall Board (0.02 m) • Basic Wall:Foundation - 12" Concrete (8 walls) Material Composition: 1. Concrete - Cast-in-Place Concrete (0.30 m) • Basic Wall:Generic - 12" (4 walls) Material Composition: 1. Default Wall (0.30 m) • Basic Wall:Generic - 6" (38 walls) Material Composition: 1. Default Wall (0.15 m) | arc | 4351 | Class 2
What walls are used in the interior of the building and what are they made of? | INTERIOR WALLS: • Basic Wall:Interior - 3 1/8" Partition (1-hr) (20 walls) Material Composition: 1. Gypsum Wall Board (0.01 m) 2. Gypsum Wall Board (0.01 m) 3. Metal - Stud Layer (0.04 m) 4. Gypsum Wall Board (0.01 m) 5. Gypsum Wall Board (0.01 m) | arc | 4351 | Class 2
How much insulation material is needed for walls? | The total volume of insulation material needed is 133.34 cu m for exterior walls. | arc | 4351 | Class 3
What is the thickness of each wall type? | The thickness of each wall type is: - Basic Wall:Exterior - Brick on CMU: 0.49 m - Basic Wall:Foundation - 12" Concrete: 0.30 m - Basic Wall:Generic - 12": 0.30 m - Basic Wall:Generic - 6": 0.15 m - Basic Wall:Interior - 3 1/8" Partition (1-hr): 0.08 m | arc | 4351 | Class 2
What is the total length of exterior vs interior walls? | The total length of exterior vs interior walls is: - Exterior walls: 501.77 m - Interior walls: 34.38 m | arc | 4351 | Class 2
Which door types have fire rating information? | No door types found with fire rating information. | arc | 4351 | Class 0
Which window types have fire rating information? | No door types found with fire rating information. | arc | 4351 | Class 0
What is the average door width in the building? | The average door width in the building is 0.99 m. | arc | 4351 | Class 2
What is the largest door width that is used in the building? | The largest door width that is used in the building is 1.73 m. | arc | 4351 | Class 2
What is the total area of walls on the inside to be painted? | Total interior area for painting is 2722.5 sq m. | arc | 4351 | Class 3
How many fire exits are there on each floor? | Information is not explicitely available in the BIM model, however potential fire exits are: First Floor: - Kitchen: 2 doors - Space 4: 3 doors Second Floor: - Space 5: 2 doors | arc | 4351 | Class 4
Which rooms have direct access to outdoor spaces? | These rooms have access to the outdoors spaces through doors: First Floor: - Kitchen - Space 4 Second Floor: - Space 5 | arc | 4351 | Class 3
What stair types are used? | The stair types used are: Stair:7" max riser 11" tread. | arc | 4351 | Class 2
What is the volume of floor slabs? | FIRST FLOOR: 1. Floor:Generic - 12" Volume: 109.60 cu m Thickness: 0.305 m Level Total: 109.60 cu m (1 slab) SECOND FLOOR: 1. Floor:Generic - 12" Volume: 50.05 cu m Thickness: 0.305 m 2. Floor:Generic - 12" Volume: 54.46 cu m Thickness: 0.305 m Level Total: 104.51 cu m (2 slabs) THIRD FLOOR: 1. Floor:Generic - 12" Volume: 59.80 cu m Thickness: 0.305 m Level Total: 59.80 cu m (1 slab) TOTAL FLOOR SLAB VOLUME: 273.91 cu m | arc | 4351 | Class 2
What is the total volume of concrete used? | The concrete volume is 861.03 m³. | arc | 4351 | Class 2
What is the total volume of concrete used in walls? | The concrete volume is 401.88 m³. | arc | 4351 | Class 2
What is the total volume of concrete used in floor slabs? | The concrete volume is 273.91 m³. | arc | 4351 | Class 2
What is the total volume of concrete used in foundation? | The concrete volume is 185.24 m³. | arc | 4351 | Class 2
What is the total surface area of the facade? | The total surface area of the facade is 2547.1 sq m | arc | 4351 | Class 3
What furniture is in this building? | The furniture types present are: - Rectangular Table 68" x 30" (1 items) - Rectangular Table 72" x 30" (3 items) - Work Station Cubicle 96" x 96" (4 items) - 35" Wide Base Cabinet (2 items) - Reed Laboratory Table (3 items) | arc | 4351 | Class 2
What type of roof structure is used? | Information not available in the BIM model. | arc | 4351 | Class 4
What is the structural concept of the building? | Information not available in the BIM model. | arc | 4351 | Class 4
What electrical components are in this building? | The list of all electrical components present in the building are: 1. Duplex Receptacle - Standard (113 items) 2. Recessed Lighting Fixture - 2'x2'(2 Lamp) - 120V (101 items) 3. Duplex Receptacle - GFCI (12 items) 4. Lighting Switch - Three Way (8 items) 5. Lighting Switch - Single Pole (4 items) 6. Lighting Switch - Four Way (3 items) 7. Lighting and Appliance Panelboard - 480V MCB - Surface (1 item) | arc | 4351 | Class 2
How many light switches are there? | There are 15 light switches overall. | arc | 4351 | Class 2
What MEP systems are present in the building? | The MEP systems present in the building are: System Names: - Default Return Air (micky) - Default Supply Air (Pyro) - Default Supply Air (Queen) - Default Supply Air (micky) System Types: - Return Air - Supply Air | arc | 4351 | Class 3
Which spaces have supply air and return air systems? | Information not available in the BIM model. | arc | 4351 | Class 0
What is the total length of water supply piping in the building? | Information not available in the BIM model. | arc | 4351 | Class 0
What plumbing fixtures are in this building? | The list of all plumbing fixtures present in the building are: 1. Toilet-Domestic-3D (9 items) 2. Sink Vanity-Round: 19" x 19" (6 items) 3. Urinal-Wall-3D (4 items) 4. Sink Kitchen-Double: 42" x 21" (2 items) | arc | 4351 | Class 2
What phasing information is available? | Information not available in the BIM model. | arc | 4351 | Class 0
What is the spatial layout of the building? | Building Space Layout: - Primary Function (offices): 65.0% - 33 rooms - Support Systems: 11.0% - 13 rooms - Amenities: 17.0% - 17 rooms - Circulation: 9.0% - 15 rooms - Storage: 8.0% - 13 rooms - Other: 9.0% - 9 rooms Total Building Area: 3616 sq m (100 spaces across 2 levels) | arc | wbdg_office | Class 3
How is Level 1 arranged spatially? | Level 1 Space Layout: - Primary Function (offices): 62.0% - 21 rooms - Circulation: 17.0% - 10 rooms - Support Systems: 15.0% - 9 rooms - Amenities: 13.0% - 8 rooms - Storage: 10.0% - 6 rooms - Other: 10.0% - 6 rooms Total Level 1 Area: 1808 sq m (60 spaces) | arc | wbdg_office | Class 3
What is the spatial configuration of Level 2? | Level 2 Space Layout: - Primary Function (offices): 70.0% - 12 rooms - Amenities: 22.5% - 9 rooms - Storage: 17.5% - 7 rooms - Circulation: 12.5% - 5 rooms - Support Systems: 10.0% - 4 rooms - Other: 7.5% - 3 rooms Total Level 2 Area: 1808 sq m (40 spaces) | arc | wbdg_office | Class 3
How many types of offices are included in this building? | 3 office types are present in the building: Open Offices: 8 spaces - Level 1: 4 open office areas - Level 2: 4 open office areas Total open office area: 143.2 sq m Private Offices: 33 spaces - Level 1: 25 individual offices - Level 2: 8 individual offices Total private office area: 224.8 sq m Conference Rooms: 9 spaces - Level 1: 4 conference/meeting rooms - Level 2: 5 conference/meeting rooms Total conference room area: 22.5 sq m | arc | wbdg_office | Class 3
How many rooms exist on each floor? | Level 1: 60 rooms Level 2: 39 rooms | arc | wbdg_office | Class 2
Which room is the largest in the building? | The largest room in the building is Open Office (203) Area: 57.6 sq m Level: Level 2 | arc | wbdg_office | Class 2
Which doors are installed in this building? | Total Doors: 102 Door Types: - M_Single-Flush:0915 x 2134mm: 87 doors (85%) - M_Toilet Partition:0813 x 1525mm: 5 doors (5%) - M_Double-Flush:1830 x 2083mm: 4 doors (4%) - M_Toilet Partition:0915 x 1525mm: 4 doors (4%) - M_Double-Flush:1830 x 2134mm: 2 doors (2%) | arc | wbdg_office | Class 2
Which windows are present in the building? | Total Windows: 69 Window Types: - M_Fixed:1220 x 1500: 65 windows - M_Fixed:1000 x 1000: 2 windows - M_Fixed:4000 x 1000: 1 windows - M_Fixed:1000 x 2000: 1 windows | arc | wbdg_office | Class 2
What types of walls are used in the building? | Exterior Wall Types: - Basic Wall:Exterior - Brick on Mtl. Stud - Basic Wall:Exterior - Insul Panel on Mtl. Stud Interior Wall Types: - Basic Wall:Interior - Furring (38 mm Stud) - Basic Wall:Interior - Partition (92mm Stud) - Basic Wall:Interior - Rated 1-HR (92mm Stud) - Basic Wall:Interior - Toilet Partition (25mm) - Basic Wall:Interior - Plumbing (152mm Stud) | arc | wbdg_office | Class 2
Which walls are used for the building’s exterior? | Exterior Wall Types: - Basic Wall:Exterior - Brick on Mtl. Stud - Basic Wall:Exterior - Insul Panel on Mtl. Stud | arc | wbdg_office | Class 2
Which walls are used internally? | Interior Wall Types: - Basic Wall:Interior - Furring (38 mm Stud) - Basic Wall:Interior - Partition (92mm Stud) - Basic Wall:Interior - Rated 1-HR (92mm Stud) - Basic Wall:Interior - Toilet Partition (25mm) - Basic Wall:Interior - Plumbing (152mm Stud) | arc | wbdg_office | Class 2
What is the total gross floor area of the building? | The total gross floor area of the building is 332.8 sq m. Area by Level: - Level 1: 167.3 sq m (50.3%) - Level 2: 165.5 sq m (49.7%) | arc | wbdg_office | Class 2
What is the floor-to-floor height between levels? | The floor-to-floor height between levels is: - Level 1 to level 2: 4.26 m - Level 2 to Roof: 3.66 m | arc | wbdg_office | Class 2
Which materials are used for the walls? | Wall Material Compositions: Basic Wall:Exterior - Brick on Mtl. Stud: - Masonry - Brick: 0.090 m - Misc. Air Layers - Air Space: 0.025 m - Wood - Sheathing - plywood: 0.019 m - Metal - Stud Layer: 0.152 m - Plasterboard: 0.016 m Basic Wall:Exterior - Insul Panel on Mtl. Stud: - Insulation - Insulated Panel: 0.042 m - Metal - Firring: 0.038 m - Wood - Sheathing - plywood: 0.019 m - Metal - Stud Layer: 0.152 m - Plasterboard: 0.016 m Basic Wall:Interior - Toilet Partition (25mm): - Laminate - Ivory, Matte: 0.025 m Basic Wall:Interior - Furring (38 mm Stud): - Metal - Stud Layer: 0.038 m - Plasterboard: 0.016 m Basic Wall:Interior - Partition (92mm Stud): - Plasterboard: 0.016 m - Metal - Stud Layer: 0.092 m - Plasterboard: 0.016 m Basic Wall:Interior - Rated 1-HR (92mm Stud): - Type-X Plasterboard: 0.016 m - Metal - Stud Layer: 0.092 m - Type-X Plasterboard: 0.016 m Basic Wall:Interior - Plumbing (152mm Stud): - Plasterboard: 0.016 m - Metal - Stud Layer: 0.152 m - Plasterboard: 0.016 m | arc | wbdg_office | Class 2
What materials are applied in the exterior walls? | Exterior Wall Material Compositions: Basic Wall:Exterior - Brick on Mtl. Stud: - Masonry - Brick: 0.090 m - Misc. Air Layers - Air Space: 0.025 m - Wood - Sheathing - plywood: 0.019 m - Metal - Stud Layer: 0.152 m - Plasterboard: 0.016 m Basic Wall:Exterior - Insul Panel on Mtl. Stud: - Insulation - Insulated Panel: 0.042 m - Metal - Firring: 0.038 m - Wood - Sheathing - plywood: 0.019 m - Metal - Stud Layer: 0.152 m - Plasterboard: 0.016 m | arc | wbdg_office | Class 2
What materials are applied in the interior walls? | Interior Wall Material Compositions: Basic Wall:Interior - Toilet Partition (25mm): - Laminate - Ivory, Matte: 0.025 m Basic Wall:Interior - Furring (38 mm Stud): - Metal - Stud Layer: 0.038 m - Plasterboard: 0.016 m Basic Wall:Interior - Partition (92mm Stud): - Plasterboard: 0.016 m - Metal - Stud Layer: 0.092 m - Plasterboard: 0.016 m Basic Wall:Interior - Rated 1-HR (92mm Stud): - Type-X Plasterboard: 0.016 m - Metal - Stud Layer: 0.092 m - Type-X Plasterboard: 0.016 m Basic Wall:Interior - Plumbing (152mm Stud): - Plasterboard: 0.016 m - Metal - Stud Layer: 0.152 m - Plasterboard: 0.016 m | arc | wbdg_office | Class 2
Which materials are used in the ceilings? | Ceiling Material Compositions: Compound Ceiling:Gypsum Board: - Metal - Stud Layer: 0.045 m - Plasterboard: 0.012 m Compound Ceiling:ACT 600 x 600mm Grid: - Default: 0.036 m - Ceiling Tile 600 x 600: 0.016 m | arc | wbdg_office | Class 2
What are the thicknesses of the different wall types? | Wall Thicknesses by Type: Basic Wall:Interior - Toilet Partition (25mm): Total = 0.025 m Basic Wall:Interior - Furring (38 mm Stud): Total = 0.054 m Basic Wall:Interior - Partition (92mm Stud): Total = 0.124 m Basic Wall:Interior - Rated 1-HR (92mm Stud): Total = 0.124 m Basic Wall:Interior - Plumbing (152mm Stud): Total = 0.184 m Basic Wall:Exterior - Brick on Mtl. Stud: Total = 0.302 m Basic Wall:Exterior - Insul Panel on Mtl. Stud: Total = 0.267 m | arc | wbdg_office | Class 2
What percentage of walls are load-bearing versus non-load-bearing? | No load-bearing wall was found. All walls are non-load-bearing. | arc | wbdg_office | Class 2
What is the combined length of exterior and interior walls? | The total length of exterior vs interior walls is: - Exterior walls: 378.53 m - Interior walls: 767.32 m | arc | wbdg_office | Class 2
What is the total area of wall surfaces that need painting? | Total interior wall surface area to paint is 1978.3 sq m. | arc | wbdg_office | Class 3
Which furniture items are present in the building? | Total Furniture Items: 7 Furniture Types: - M_Counter Top w Sink Hole:600mm Depth: 1 items - M_Counter Top:600mm Depth: 1 items - M_Vanity Cabinet-Double Door Sink Unit:1000mm: 5 items | arc | wbdg_office | Class 2
What is the total facade surface area? | The total facade surface area is approximately 1690 sq m. | arc | wbdg_office | Class 3
What is the average door width in the building? | The average door width is 0.96 m. | arc | wbdg_office | Class 2
Which door has the largest width in the building? | The largest door width is 1.83 m. | arc | wbdg_office | Class 2
Which types of stairs are installed? | Total Stairs: 2 Total Stair Flights: 4 Stair Types: - Stair | arc | wbdg_office | Class 2
What is the total volume of the floor slabs? | Total volume of floor slabs is 410.76 cu m. | str | wbdg_office | Class 4
Which coverings are applied throughout the building? | Total Coverings: 83 Covering Types: - Compound Ceiling:ACT 600 x 600mm Grid: 81 elements - Compound Ceiling:Gypsum Board: 2 elements | arc | wbdg_office | Class 2
Which railings are installed in the building? | Total Railings: 10 Railing Types: - Railing: 10 elements | arc | wbdg_office | Class 2
How is the building’s space utilized by function? | Space Utilization by Function: - Office: 145.5 sq m (43.7%) - Other: 130.1 sq m (39.1%) - Circulation: 26.9 sq m (8.1%) - Conference/Meeting: 22.3 sq m (6.7%) - Storage: 7.9 sq m (2.4%) | arc | wbdg_office | Class 3
Which door types include fire rating information? | No door types found with fire rating information. | arc | wbdg_office | Class 0
Which window types include fire rating information? | No window types found with fire rating information. | arc | wbdg_office | Class 0
What is the ratio of circulation space to usable space? | Space ratio analysis: - Usable Space: 305.8 sq m (91.9%) - Circulation Space: 26.9 sq m (8.1%) - Ratio: 1 to 11.4 | arc | wbdg_office | Class 3
What is the total perimeter of all building spaces? | Total Space Perimeter is 732.12 m | arc | wbdg_office | Class 2
Which MEP systems are present in the building? | MEP Systems Present in Building: HVAC Systems: - Supply Air Ventilation (2004 components) - Return Air Ventilation (1454 components) - Exhaust Air Ventilation (12 components) Plumbing Systems: - Domestic Cold Water (916 components) - Domestic Hot Water (518 components) - Sanitary Waste (1136 components) Electrical Systems: - Lighting Circuits (1762 lighting fixtures) - Power Distribution (4 transformers/panels) Fire Protection Systems: - Fire Sprinkler System (3600 components) Heating Systems: - Hydronic Heating (118 components) | mep | wbdg_office | Class 2
Which MEP systems serve Level 1? | Level 1 MEP Systems: - Ventilation: 988 components - Plumbing: 674 components - Electrical: 377 components - Fire Protection: 939 components - Heating: 43 components Total Level 1 MEP Components: 3021 | mep | wbdg_office | Class 2
Which MEP systems serve Level 2? | Level 2 MEP Systems: - Ventilation: 741 components - Plumbing: 503 components - Electrical: 394 components - Fire Protection: 861 components - Heating: 19 components Total Level 2 MEP Components: 2518 | mep | wbdg_office | Class 2
Which MEP systems serve the roof level? | Roof Level MEP Systems: - Ventilation: 2 components - Plumbing: 44 components - Electrical Systems: 0 components - Fire Protection: 0 components - Heating: 0 components Total Roof MEP Components: 46 | mep | wbdg_office | Class 2
How many MEP components exist per system type? | Total MEP Components: 11394 Components by System Type: Ventilation System: 3466 components - FlowFitting: 1642 - FlowSegment: 1284 - FlowTerminal: 490 - FlowMovingDevice: 48 - FlowStorageDevice: 2 Plumbing System: 2444 components - FlowSegment: 1182 - FlowFitting: 1158 - FlowTerminal: 80 - FlowController: 20 - FlowMovingDevice: 2 - EnergyConversionDevice: 2 Electrical System: 1762 components - FlowTerminal: 1758 - EnergyConversionDevice: 4 Fire Protection System: 3600 components - FlowFitting: 1626 - FlowSegment: 1390 - FlowTerminal: 584 Heating System: 118 components | mep | wbdg_office | Class 2
What are the MEP component counts per building level? | MEP Components by Building Level: Level 1: 3021 total components - Ventilation: 988 components - Plumbing: 674 components - Electrical: 377 components - Fire Protection: 939 components - Heating: 43 components Level 2: 2518 total components - Ventilation: 741 components - Plumbing: 503 components - Electrical: 394 components - Fire Protection: 861 components - Heating: 19 components Roof: 46 total components - Ventilation: 2 (5.0%) - Plumbing: 44 (95.0%) | mep | wbdg_office | Class 2
Which types of plumbing controllers are installed? | Plumbing Controllers: 10 total Controller Types: - 50 mm: 9 units - 25 mm: 1 units Controllers by System: - Domestic Cold Water: 5 controllers - Domestic Hot Water: 3 controllers - Domestic Cold Water,Domestic Hot Water: 2 controllers | mep | wbdg_office | Class 2
Which pumps are used in the plumbing system? | Plumbing Pump (Moving Device): 1 total Device Types: - 3.9 LPS - 0.8 Meter Head - Domestic Hot Water: 1 units | mep | wbdg_office | Class 2
What components make up the plumbing system? | Plumbing System Components: - Segment: 1182 components - Fitting: 1158 components - Terminal: 80 components - Controller: 10 components - MovingDevice: 1 component - EnergyConversionDevice: 1 component | mep | wbdg_office | Class 2
Which types of pipes are used in this building? | Pipe Types by System: - Sanitary Piping: 540 segments - Domestic Cold Water Piping: 414 segments - Domestic Hot Water Piping: 228 segments Total Plumbing Pipe Segments: 1182 | mep | wbdg_office | Class 2
What is the total length of piping in the plumbing system? | Plumbing System Pipe Lengths: - Total plumbing pipe length: 575.28 meters - Total pipe segments: 591 Pipe Lengths by System: - Sanitary: 283.91 m (49.4%) - Domestic Cold Water: 143.67 m (25.0%) - Domestic Hot Water: 147.70 m (25.7%) | mep | wbdg_office | Class 2
Which types of pipe fittings are used in the building? | Plumbing Pipe Fittings: 1158 total Fitting Types Found: - Elbow - Generic: 586 - Tee - Generic: 288 - Transition - Generic: 260 - 380 mm Strainer - 25 mm Drain: 24 Fittings by System: - Sanitary: 514 fittings - Domestic Cold Water: 408 fittings - Domestic Hot Water: 236 fittings | mep | wbdg_office | Class 2
Which types of valves are installed in the building? | Total Valves Installed: 12 Valve Types (by size): - 50 mm: 11 - 25 mm: 1 Valves by System Type: - Domestic Cold Water: 5 valves - Domestic Hot Water: 3 valves - Domestic Cold Water,Domestic Hot Water: 2 valves - Hydronic Return: 1 valves - Hydronic Supply: 1 valves | mep | wbdg_office | Class 2
Which types of sanitary equipment are used in the building? | Total IfcSanitaryTerminalType objects found: 8 Sanitary Equipment counts: - M_Lavatory - Oval:535 mmx485 mm - Public: 11 units - M_Water Closet - Flush Valve - Wall Mounted:Public - 6.1 Lpf: 10 units - M_Urinal - Wall Hung:25 mm Flush Valve: 5 units - M_Drinking Fountain - Rectangular - Wall Mounted:Standard: 4 units - M_Shower Stall - Rectangular:915 mmx915 mm - Public: 4 units - M_Shower Stall - Rectangular:915 mmx915 mm - Private: 3 units - M_Sink - Kitchen - Double:1065 mmx535 mm - Public: 2 units - M_Sink - Work:510 mmx455 mm: 1 unit Total Sanitary Equipment Instances: 40 | mep | wbdg_office | Class 2
How many plumbing fixtures serve each floor? | Plumbing Fixtures by Building Level: Level 1: 21 fixtures - Public - 6.1 Lpf: 6 - 535 mmx485 mm - Public: 6 - 25 mm Flush Valve: 3 Level 2: 19 fixtures - 535 mmx485 mm - Public: 5 - Public - 6.1 Lpf: 4 - 915 mmx915 mm - Public: 3 Roof: 0 fixtures Total Building Plumbing Fixtures: 40 | mep | wbdg_office | Class 2
Which water storage and heating systems are installed? | Water Storage and Heating Systems: Water Storage Devices: 0 Water Heating Equipment: 2 - M_Screw Chiller - Air Cooled - 281-1231 kW:633-703 kW:633-703 kW:639187 Type: 633-703 kW - M_Screw Chiller - Air Cooled - 281-1231 kW:633-703 kW:633-703 kW:639187 Type: 633-703 kW Hot Water System Components: 518 | mep | wbdg_office | Class 2
Which type of water heater is used in this building? | Water Heaters Found: 1 - Name: M_Water Heater:380 L:380 L:708479 - Type: 380 L - Electrical Load: 48.4 kW | mep | wbdg_office | Class 2
Which components make up the ventilation system? | Ventilation System Components: - Fitting: 1642 components - Segment: 1284 components - Terminal: 490 components - MovingDevice (fan): 48 components | mep | wbdg_office | Class 2
Which cooling systems are installed? | Cooling Systems Installed: Central Cooling Plant: 1 chiller unit(s) Chiller 1: - Name: M_Screw Chiller - Air Cooled - 281-1231 kW:633-703 kW:633-703 kW:639187 - Type: 633-703 kW - Cooling Capacity: 2858 kW (9750 tons) - Chilled Water Flow: 0.39 L/s - Pressure Drop: 10570 Pa | mep | wbdg_office | Class 2
Which heating systems are installed? | Heating Systems Installed: Hydronic Heating System: 118 components Heating System Types: - Hydronic Return: 60 components - Hydronic Supply: 58 components | mep | wbdg_office | Class 2
What are the capacities of the main HVAC equipment? | HVAC Equipment Capacities: Cooling Equipment: - Chiller: 2858 kW cooling capacity Air Moving Equipment (fans): - 400 mm: 66.74472 L/s airflow - 300 mm: 66.74472 L/s airflow - 63300000 J: 390.050494 L/s return airflow, 29.629005 L/s supply airflow - 991-1905 LPS: 99.163584 L/s airflow - 350 mm: 66.74472 L/s airflow | mep | wbdg_office | Class 2
What are the airflow rates for the HVAC terminals? | HVAC Terminal Airflow Rates: Total Terminals with Flow Data: 490 Total Building Airflow: 4066.5 L/s (14639 m³/h) Supply Air Terminals: 252 Total Supply Airflow: 2091.3 L/s (7529 m³/h) Average Supply Terminal: 8.3 L/s Return Air Terminals: 238 Total Return Airflow: 1975.1 L/s (7111 m³/h) Average Return Terminal: 8.3 L/s | mep | wbdg_office | Class 2
Which types of air terminals are installed? | Air Terminal Types Installed: - 600 x 600 Face 300 x 300 Connection: 490 (100.0%) Terminal Distribution by System: - Supply Air Terminals: 252 - Return Air Terminals: 238 | mep | wbdg_office | Class 2
What is the total length of ductwork in the ventilation system? | Ventilation System Ductwork Lengths: - Total ductwork length: 1569.99 meters - Total duct segments: 642 Ductwork Lengths by System: - Supply Air: 860.04 m (54.8%) - Exhaust Air: 12.02 m (0.8%) - Return Air: 697.93 m (44.5%) | mep | wbdg_office | Class 2
Which types of ducts are used in the building? | Total Ventilation Duct Segments: 1284 Duct Types by Ventilation System: - Supply Air Ductwork: 766 segments - Return Air Ductwork: 514 segments - Exhaust Air Ductwork: 4 segments | mep | wbdg_office | Class 2
Which types of duct fittings are installed? | Ventilation Duct Fittings: 1642 total Fitting Types Found: - Rectangular Elbow - Mitered: 290 - Rectangular Takeoff: 278 - Rectangular to Round Transition - 45 Degree: 254 - Rectangular Transition - 45 Degree: 242 - Round Takeoff: 242 - Round Elbow - 1 D: 220 - Round Transition - 45 Degree: 100 - Rectangular Transition - 60 Degree: 10 - Rectangular Tee: 6 Fittings by System: - Supply Air: 940 fittings - Return Air: 698 fittings - Exhaust Air: 4 fittings | mep | wbdg_office | Class 2
Which types of fans are used in the building? | Ventilation Fans: 48 total Fan Types: - 400 mm: 34 - 300 mm: 6 - 63300000 J: 4 - 991-1905 LPS: 2 - 350 mm: 2 Fans by System: - Supply Air: 42 fans - Power,Hydronic Return,Hydronic Supply,Return Air,Supply Air: 4 fans - Exhaust Air,Power: 2 fans | mep | wbdg_office | Class 2
Which types of coils are present in the building? | No specific coil elements found in MEP model. | mep | wbdg_office | Class 0
Which types of dampers are used in the building? | No specific damper elements found in MEP model. | mep | wbdg_office | Class 0
Which heat recovery units are installed in this building? | No specific heat recovery units found in MEP model. | mep | wbdg_office | Class 0
Which electrical distribution equipment is present? | Electrical Distribution Equipment: Transformers: - M_Transformer Switchboard, 120 V/208 V, Three Phase, 4 Wires: 2 units Distribution Panels: - M_Lighting and Appliance Panelboard - 208V MLO, 225 A: 6 units Total Electrical Equipment: 8 | mep | wbdg_office | Class 2
What voltage levels are used in the electrical system? | Electrical System Voltage Levels: - 120 V: 1740 loads (98.8%) - 208 V: 22 loads (1.2%) | mep | wbdg_office | Class 2
Which lighting fixtures are installed? | Lighting Fixtures Installed: 330 Lighting Fixture Types: - M_Plain Recessed Lighting Fixture:600x1200 - 120: 269 (81.5%) - M_Plain Recessed Lighting Fixture:600x600 - 120: 47 (14.2%) - M_Pendant Light - Linear - 2400mm: 12 (3.6%) - M_Pendant Light - Linear - 1200mm: 2 (0.6%) | mep | wbdg_office | Class 2
What are the electrical loads of the lighting fixtures? | Lighting Fixture Apparant Electrical Loads: - M_Plain Recessed Lighting Fixture:600x1200 - 120: 96 VA - M_Plain Recessed Lighting Fixture:600x600 - 120: 62 VA - M_Pendant Light - Linear - 2400mm: 150 VA - M_Pendant Light - Linear - 1200mm: 64 VA -Total Apparent Load: 30.7 kVA | mep | wbdg_office | Class 2
Which electrical receptacles are installed? | Electrical Receptacles: 441 Receptacle Types: - Standard: 441 (100.0%) | mep | wbdg_office | Class 2
Which electrical switches are installed? | Electrical Switches: 99 Switch Types: - Single Pole: 94 (94.9%) - Three Way: 5 (5.1%) | mep | wbdg_office | Class 2
Which types of fire protection systems are installed? | Fire Protection Systems Installed: Fire Sprinkler System: 3600 components Fire Protection Components: - Fitting: 1626 - Segment: 1390 - Terminal: 584 Sprinkler Head Types: - 15 mm Pendent: 584 Fire Protection Coverage by Level: - Level 1: 724 components - Level 2: 666 components Total Fire Protection Components: 3600 | mep | wbdg_office | Class 2
What is the structural system of the building? | Structural System: Steel Frame Construction Structural Elements: - Beams: 356 elements - Columns: 80 elements - Slabs: 6 elements - Foundation Walls: 16 elements - Footings: 45 elements - Roof Elements: 3 elements Total Structural Elements: 506 | str | wbdg_office | Class 2
Which types of beams are used in the building? | Total Beams: 356 Beam Types: - M_K-Series Bar Joist-Rod Web:14K1: 182 beams (51.1%) - M_W-Wide Flange:W460X60: 121 beams (34.0%) - M_K-Series Bar Joist-Rod Web:12K3: 45 beams (12.6%) - M_W-Wide Flange:W360X44: 8 beams (2.2%) | str | wbdg_office | Class 2
Which types of columns are present in this building? | Column Types: - M_W-Wide Flange-Column:W250X67: 80 columns | str | wbdg_office | Class 2
Which materials are used for the structure? | Structural Materials Used: - Insulation / Thermal Barriers - Rigid insulation - Metal - Steel - 345 MPa - Structure - Steel Bar Joist Layer - Roofing - EPDM Membrane - Concrete - Cast In Situ - Concrete - Cast in Situ Lightweight - Concrete - Metal - Decking - Roofing - Metal | str | wbdg_office | Class 2
What are the spans and sizes of the beams? | Beam Spans: - Average span: 6.8 m - Maximum span: 11.7m Beam Sizes: - 14K1: 182 beams - W460X60: 121 beams - 12K3: 45 beams - W360X44: 8 beams | str | wbdg_office | Class 2
Which foundation system is used? | Foundation System: Concrete Footings and Foundation Walls Foundation Elements used: - Strip Footings: 45 elements - Foundation Walls: 16 elements Foundation Types used: - M_Footing-Rectangular:2000 x 2000 x 300mm: 40 footings - Wall Foundation:Bearing Footing - 900 x 300: 4 footings - M_Footing-Rectangular:3300 x 3740 x 300mm: 1 footings | str | wbdg_office | Class 3
Which slab types are present and what are their thicknesses? | Total Slabs: 6 Slab Types: - Basic Roof:Standing Seam Metal Roof: 2 slabs - Basic Roof:EPDM Membrane on Rigid Insul on Metal Deck: 2 slabs - Floor:64mm Concrete With 38mm Metal Deck: 1 slabs - Floor:127mm Slab on Grade: 1 slabs | str | wbdg_office | Class 2
What is the layout of the structural grid system? | Grid System is regular grid with 40 unique grid intersections. | str | wbdg_office | Class 3
Which elements carry structural loads and what are the load paths? | Load Bearing Elements: - Load bearing beams: 356/356 - Load bearing columns: 80/80 Load Path: Vertical loads transfer from slabs -> beams -> columns -> foundations | str | wbdg_office | Class 3
What is the total volume of structural steel used? |  | str | wbdg_office | Class 2
What type of building is this and where is it located? | Building Information: - Project Name: Smiley West - Building Name: Gebäude - Site/Location: Gelände - 3-story above the ground and 1-storey under the ground - 140 spaces | arc | smiley_west | Class 3
What is the building’s overall scale and program? | Building Scale: - Total Gross Floor Area: 2248.8 sq m - Number of Levels: 4 storeys - Total Spaces: 140 spaces Building Program: - KG: 517.0 sq m - EG: 532.6 sq m - 1.OG: 673.0 sq m - 2.OG: 526.1 sq m | arc | smiley_west | Class 2
Which software and modeling standards were applied? | Modeling Standards: - IFC Schema: IFC4 - File Format: Industry Foundation Classes (IFC) Originating Application: - Software: ARCHICAD-64 - Version: 20.0.0 - Developer: GRAPHISOFT | arc | smiley_west | Class 2
How is the building’s spatial layout organized? | Building Configuration: - 10 modular buildings in linear formation - Each building has identical spatial configuration - 4-story residential units (KG, EG, 1.OG, 2.OG) Typical Building Layout (repeated 10 times): KG: - KELLERRAUM-1: Sonstige Nutzungen - 29.5 sq m - Kellerraum-2: Lagern, Verteilen und Verkaufen - 4.6 sq m - FLUR-1: Wohnen und Aufenthalt - 9.0 sq m Total KG Area: 43.1 sq m EG: - WOHNEN / KOCHEN-1: Wohnen und Aufenthalt - 34.5 sq m - WC-1: Wohnen und Aufenthalt - 1.8 sq m - Flur-1: Wohnen und Aufenthalt - 7.1 sq m Total EG Area: 43.4 sq m 1.OG: - ZIMMER-1: Wohnen und Aufenthalt - 14.6 sq m - ZIMMER-2: Wohnen und Aufenthalt - 14.6 sq m - BAD / WC-1: Wohnen und Aufenthalt - 4.6 sq m - FLUR-3: Wohnen und Aufenthalt - 9.1 sq m Total 1.OG Area: 43.0 sq m 2.OG: - ZIMMER-3: Wohnen und Aufenthalt - 14.6 sq m - ZIMMER-4: Wohnen und Aufenthalt - 14.6 sq m - BAD / WC-2: Wohnen und Aufenthalt - 3.8 sq m - FLUR-4: Wohnen und Aufenthalt - 9.9 sq m Total 2.OG Area: 43.0 sq m Typical Building Net Floor Area: 172.5 sq m TOTAL COMPLEX NET FLOOR AREA: 1725.2 sq m (10 identical buildings) Total Spaces: 140 spaces across 4 levels | arc | smiley_west | Class 3
What is the spatial arrangement of 1.OG? | Typical 1.OG Level Layout (repeated 10 times): - ZIMMER-1: Wohnen und Aufenthalt - 14.6 sq m - ZIMMER-2: Wohnen und Aufenthalt - 14.6 sq m - BAD / WC-1: Wohnen und Aufenthalt - 4.6 sq m - FLUR-3: Wohnen und Aufenthalt - 9.1 sq m Total 1.OG Area: 43.0 sq m | arc | smiley_west | Class 3
How is 2.OG configured spatially? | Typical 2.OG Level Layout (repeated 10 times): - ZIMMER-1: Wohnen und Aufenthalt - 14.6 sq m - ZIMMER-2: Wohnen und Aufenthalt - 14.6 sq m - BAD / WC-1: Wohnen und Aufenthalt - 4.6 sq m - FLUR-3: Wohnen und Aufenthalt - 9.1 sq m Total 1.OG Area: 43.0 sq m | arc | smiley_west | Class 3
What is the spatial layout of the EG floor? | Typical EG Level Layout (repeated 10 times): - WOHNEN / KOCHEN-1: Wohnen und Aufenthalt - 34.5 sq m - WC-1: Wohnen und Aufenthalt - 1.8 sq m - Flur-1: Wohnen und Aufenthalt - 7.1 sq m Total EG Area: 43.4 sq m | arc | smiley_west | Class 3
How is the KG floor arranged? | Typical KG Level Layout (repeated 10 times): - KELLERRAUM-1: Sonstige Nutzungen - 29.5 sq m - Kellerraum-2: Lagern, Verteilen und Verkaufen - 4.6 sq m - FLUR-1: Wohnen und Aufenthalt - 9.0 sq m Total KG Area: 43.1 sq m | arc | smiley_west | Class 3
Which room in the building is the largest? | WOHNEN / KOCHEN' rooms on the ground floor (EG) are generally the largest rooms in the model, with a Net Floor Area of 34.5 sq m. | arc | smiley_west | Class 2
Which doors are installed in this building? | Total Doors: 170 Door Types: - Stocktür_1_Fl: 90 doors (53%) - IFC Doppeltür - Eine Öffnungsrichtung: 60 doors (35%) - IFC Tür - Eine Öffnunsgrichtung: 20 doors (12%) | arc | smiley_west | Class 2
Which windows are present in the building? | Total Windows: 80 Window Types with Size Variations: Type: IFC Fenster - ein Panel: 80 windows total - 0.75m × 0.62m: 10 windows (12%) - 0.75m × 0.98m: 10 windows (12%) - 1.00m × 0.62m: 10 windows (12%) - 1.01m × 1.75m: 20 windows (25%) - 1.22m × 1.00m: 20 windows (25%) - 1.22m × 1.48m: 10 windows (12%) | arc | smiley_west | Class 2
What types of walls are used throughout the building? | Total Walls: 551 Wall Types: - Gips 275646950 100: 140 walls (25%) - Beton-Wärmeschutz 250: 132 walls (24%) - Kalksandstein 268899148 200: 128 walls (23%) - Stahlbeton 2816491304 200: 80 walls (15%) - Kalksandstein 268899148 175: 60 walls (11%) - Holzrahmen_Wand 11: 11 walls (2%) Load-Bearing Classification: - Load-bearing walls: 362 - Non-load-bearing walls: 189 | arc | smiley_west | Class 2
What are the characteristics of the load-bearing walls? | Total Load-Bearing Walls: 362 Load-Bearing Wall Types: - Beton-Wärmeschutz 250: 130 walls (36%) Materials: • Isolierung, hart 275646950 (0.100m) • Beton, tragend 268571148 (0.150m) - Kalksandstein 268899148 200: 92 walls (25%) Materials: • Kalksandstein 268899148 (0.200m) - Stahlbeton 2816491304 200: 80 walls (22%) Materials: • Stahlbeton 2816491304 (0.200m) - Kalksandstein 268899148 175: 60 walls (17%) Materials: • Kalksandstein 268899148 (0.200m) | arc | smiley_west | Class 2
What are the characteristics of the non-load-bearing walls? | Total Non-Load-Bearing Walls: 189 Non-Load-Bearing Wall Types: - Gips 275646950 100: 140 walls (74%) Materials: • Gips 275646950 (0.100m) - Kalksandstein 268899148 200: 36 walls (19%) Materials: • Kalksandstein 268899148 (0.200m) - Holzrahmen_Wand 11: 11 walls (6%) • Holz - Beton-Wärmeschutz 250: 2 walls (1%) Materials: • Isolierung, hart 275646950 (0.100m) • Beton, tragend 268571148 (0.150m) | arc | smiley_west | Class 2
Which walls are used on the exterior of the building? | Total Exterior Walls: 293 Exterior Wall Types: - Beton-Wärmeschutz 250: 130 walls (44%) - Stahlbeton 2816491304 200: 80 walls (27%) - Kalksandstein 268899148 200: 72 walls (25%) - Holzrahmen_Wand 11: 11 walls (4%) | arc | smiley_west | Class 2
Which walls are used on the interior of the building? | Total Interior Walls: 258 Interior Wall Types: - Gips 275646950 100: 140 walls (54%) - Kalksandstein 268899148 175: 60 walls (23%) - Kalksandstein 268899148 200: 56 walls (22%) - Beton-Wärmeschutz 250: 2 walls (1%) | arc | smiley_west | Class 2
What is the building’s total gross floor area? | Total Gross Floor Area: 2248.8 sq m Area by Level: - KG: 517.0 sq m (23.0%) - EG: 532.6 sq m (23.7%) - 1.OG: 673.0 sq m (29.9%) - 2.OG: 526.1 sq m (23.4%) | arc | smiley_west | Class 2
What are the heights of the individual levels? | Level Heights found: - 1.OG: 2.53 m - 2.OG: 5.23 m - Dach: 7.93 m - EG: -0.25 m - KG: -2.81 m | arc | smiley_west | Class 2
Which materials are used for the walls? | Wall Materials by Wall Type: Beton-Wärmeschutz 250: - Isolierung, hart 275646950 (0.100m) - Beton, tragend 268571148 (0.150m) Gips 275646950 100: - Gips 275646950 (0.100m) Holzrahmen_Wand 11: - Holz Kalksandstein 268899148 175: - Kalksandstein 268899148 (0.200m) Kalksandstein 268899148 200: - Kalksandstein 268899148 (0.200m) Stahlbeton 2816491304 200: - Stahlbeton 2816491304 (0.200m) | arc | smiley_west | Class 2
What furniture is present in the building? | No furniture found in this building model | arc | smiley_west | Class 0
Which slab types are used between floors? | Total Floor Slabs: 110 Slab Types by Level: KG: 10 slabs total - Stahlbeton 2784800804 250: 10 slabs (100%) EG: 40 slabs total - Stahlbeton 2784800804 120: 20 slabs (50%) - Stahlbeton 2784800804 180: 10 slabs (25%) - Aluminium 587913947 98: 10 slabs (25%) 1.OG: 30 slabs total - Stahlbeton 2784800804 120: 20 slabs (67%) - Stahlbeton 2784800804 180: 10 slabs (33%) 2.OG: 30 slabs total - Stahlbeton 2784800804 120: 20 slabs (67%) - Stahlbeton 2784800804 180: 10 slabs (33%) | arc | smiley_west | Class 2
Which slabs are used on the KG floor? | Total KG Slabs: 10 KG Slab Types: - Stahlbeton 2784800804 250: 10 slabs (100%) | arc | smiley_west | Class 2
Which slabs are used on the EG floor? | Total EG Slabs: 40 EG Slab Types: - Stahlbeton 2784800804 120: 20 slabs (50%) - Stahlbeton 2784800804 180: 10 slabs (25%) - Aluminium 587913947 98: 10 slabs (25%) | arc | smiley_west | Class 2
Which slabs are used on the 1.OG floor? | Total 1.OG Slabs: 30 1.OG Slab Types: - Stahlbeton 2784800804 120: 20 slabs (67%) - Stahlbeton 2784800804 180: 10 slabs (33%) | arc | smiley_west | Class 2
Which slabs are used on the 2.OG floor? | Total 2.OG Slabs: 30 2.OG Slab Types: - Stahlbeton 2784800804 120: 20 slabs (67%) - Stahlbeton 2784800804 180: 10 slabs (33%) | arc | smiley_west | Class 2
What materials are applied in the slabs? | Slab Materials by Type: Aluminium 587913947 98: - Aluminium 587913947 0.0978148 Stahlbeton 2784800804 120: - Stahlbeton 2784800804 0.12 Stahlbeton 2784800804 180: - Stahlbeton 2784800804 0.18 Stahlbeton 2784800804 250: - Stahlbeton 2784800804 0.25 | arc | smiley_west | Class 2
Which roof types are used in this building? | Total Roof Elements: 10 Roof Types: - Aluminium 587913947 200 | arc | smiley_west | Class 2
Which materials are used in the roofs? | Roof Materials by Type: Aluminium 587913947 200: - Aluminium 587913947 0.2 | arc | smiley_west | Class 2
Which stair types are installed? | Total Stairs: 30 Total Stair Flights: 0 Stair Types: - EG-Treppe: 10 stairs - OG-1-Treppe: 10 stairs - Kellertreppe: 8 stairs - Keller-Treppe: 2 stairs | arc | smiley_west | Class 2
What is the structural system of the building? | Structural System information is not explicitly available within the model. Based on available information, the structural system appears to be based on load-bearing wall construction. | arc | smiley_west | Class 4
Which structural elements are present in this building? | Structural Elements found: - Beams: 10 elements - Columns: 20 elements - Slabs: 120 elements Total Structural Elements: 150 | arc | smiley_west | Class 2
Which types of beams are used? | Beam Types: - I-SW-Eingang 100 x 150: 10 beams (100%) | arc | smiley_west | Class 2
Which types of columns are present in this building? | Column Types: - Stahl 269029580 D100: 20 columns (100%) | arc | smiley_west | Class 2
Which MEP systems are installed in the building? | Information not available in the BIM model. | arc | smiley_west | Class 0
Which lighting systems are implemented? | Information not available in the BIM model. | arc | smiley_west | Class 0
Which HVAC systems serve the building? | Information not available in the BIM model. | arc | smiley_west | Class 0
What components make up the heating system? | Heating system information not available in this model. | arc | smiley_west | Class 0
Which electrical systems are installed? | Information not available in the BIM model. | arc | smiley_west | Class 0
Which plumbing systems are installed? | Information not available in the BIM model. | arc | smiley_west | Class 0
Which fire protection systems are in place? | Information not available in the BIM model. | arc | smiley_west | Class 0
What is the building’s electrical load? | Information not available in the BIM model. | arc | smiley_west | Class 0
What are the specified ventilation requirements? | Information not available in the BIM model. | arc | smiley_west | Class 0
What is the building’s type and its function? | Building Type: Office Building Building Name: Buerogebaeude Total Levels: 5 floors | arc | ac20 | Class 4
What are the overall building dimensions and size? | Building Scale: - Number of Levels: 5 - Building Footprint Area: 537 sq m - Total Floor Area: 2266.7 sq m - Total Rooms/Spaces: 82 | arc | ac20 | Class 2
What does the spatial arrangement of the building look like? | Building Spatial Layout Overview: Total Building Levels: 5 storeys Total Spaces: 82 spaces across all levels Total Net Floor Area: 1939.4 sq m Space Distribution by Level: - Keller: 17 spaces, 438.1 sq m - Erdgeschoss: 18 spaces, 442.1 sq m - 1. Obergeschoss: 22 spaces, 428.4 sq m - 2. Obergeschoss: 22 spaces, 428.4 sq m - Dachgeschoss: 3 spaces, 202.4 sq m Primary Space Functions: - OFFICE SPACES: 45 spaces (41.1%) - CIRCULATION & COMMON AREAS: 13 spaces (27.3%) - MEETING & CONFERENCE ROOMS: 3 spaces (9.1%) - LABORATORY SPACEs: 7 spaces (5.6%) - RESTROOMS & SANITARY FACILITIES: 8 spaces (5.1%) -TECHNICAL & MECHANICAL ROOMS: 4 spaces (4.4%) - SPECIALIZED: DACHBODEN: 2 spaces (7.2%) | arc | ac20 | Class 3
What is the layout of the basement floor? | Basement Level (Keller): 17 spaces Total Area: 438.1 sq m Basement Level Spaces by Function: Besprechungsraum: - 001: 23.9 sq m - 002: 24.8 sq m Flur Keller Ost: - 017: 11.4 sq m Flur Keller Treppe: - 016: 45.6 sq m Flur Keller West: - 015: 34.3 sq m Labor: - 010: 12.0 sq m - 011: 12.0 sq m - 012: 12.0 sq m - 013: 12.0 sq m - 014: 11.1 sq m Seminarraum: - 006: 128.3 sq m Technikraum: - 003: 24.8 sq m - 004: 24.8 sq m - 005: 24.8 sq m - 007: 12.0 sq m WC Damen: - 009: 12.4 sq m WC Herren: - 008: 12.4 sq m | arc | ac20 | Class 2
How are the spaces organized on the ground level? | Ground Level (Erdgeschoss): 18 spaces Total Area: 442.1 sq m Ground Level Spaces by Function: Buero Hausmeister: - 104: 12.4 sq m Buero Maier: - 111: 12.0 sq m Buero Mayer: - 109: 12.0 sq m - 110: 12.0 sq m Buero Mayr: - 107: 11.1 sq m Buero Meier: - 101: 11.1 sq m Buero Meyr: - 108: 12.0 sq m Buero Obermeier: - 115: 23.9 sq m Buero Studenten: - 105: 38.0 sq m - 106: 36.7 sq m - 114: 37.6 sq m Flur EG Eingang: - 117: 80.7 sq m Flur EG Ost: - 118: 34.3 sq m Flur EG West: - 116: 34.3 sq m Labor: - 102: 24.8 sq m - 103: 24.8 sq m WC Damen: - 113: 12.4 sq m WC Herren: - 112: 12.4 sq m | arc | ac20 | Class 2
What is the layout of the first floor? | First Level (1. Obergeschoss): 22 spaces Total Area: 428.4 sq m First Level Spaces by Function: Buero IL: - 207: 36.7 sq m Buero IL Sekr.: - 206: 24.8 sq m Buero Mueller: - 219: 11.1 sq m - 217: 12.0 sq m - 203: 24.8 sq m - 202: 24.8 sq m - 215: 12.0 sq m - 216: 12.0 sq m - 218: 12.0 sq m Buero Obermueller: - 201: 23.9 sq m Buero Oberschmitt: - 204: 24.8 sq m Buero Schmid: - 210: 12.0 sq m Buero Schmidt: - 211: 12.0 sq m Buero Schmied: - 209: 12.0 sq m - 208: 11.1 sq m Buero Schmitt: - 212: 12.0 sq m - 205: 12.0 sq m Flur 1.OG Ost: - 222: 34.3 sq m Flur 1.OG Treppe: - 221: 45.6 sq m Flur 1.OG West: - 220: 34.3 sq m WC Damen: - 214: 12.4 sq m WC Herren: - 213: 12.4 sq m | arc | ac20 | Class 2
How are the rooms arranged on the second level? | Second Level (2. Obergeschoss): 22 spaces Total Area: 428.4 sq m Second Level Spaces by Function: Buero (17 spaces): - 301: 23.9 sq m - 302: 24.8 sq m - 303: 24.8 sq m - 304: 24.8 sq m - 305: 24.8 sq m - 306: 24.8 sq m - 307: 23.9 sq m - 308: 11.1 sq m - 309: 12.0 sq m - 310: 12.0 sq m - 311: 12.0 sq m - 312: 12.0 sq m - 315: 12.0 sq m - 316: 12.0 sq m - 317: 12.0 sq m - 318: 12.0 sq m - 319: 11.1 sq m Flur 2.OG Ost: - 322: 34.3 sq m Flur 2.OG Treppe: - 321: 45.6 sq m Flur 2.OG West: - 320: 34.3 sq m WC Damen: - 314: 12.4 sq m WC Herren: - 313: 12.4 sq m | arc | ac20 | Class 2
What is the spatial layout of the attic floor? | Attic Level (Dachgeschoss): 3 spaces Total Area: 202.4 sq m Attic Level Spaces: - 401: Flur 3.OG Treppe (60.2 sq m) - 402: Dachboden-1 (71.1 sq m) - 403: Dachboden-2 (71.1 sq m) | arc | ac20 | Class 2
What are the heights of each level? | Building Level Information: - Keller: Elevation: -3.0 m Height: 3.0 m - Erdgeschoss: Elevation: 0 Height: 3.0 m - 1. Obergeschoss: Elevation: 3.0 m Height: 3.0 m - 2. Obergeschoss: Elevation: 6.0 m Height: 3.0 m - Dachgeschoss: Elevation: 9.0 m Height: 3.0 m | arc | ac20 | Class 2
Which room in the building is the largest? | Largest Room: 006 Function: Seminarraum Area: 128.3 sq m Level: Keller Height: 2.70 m | arc | ac20 | Class 2
What types of doors are installed in this building? | Total Doors: 77 Door Types and Quantities: - IFC Tür - Eine Öffnunsgrichtung: 67 doors (87.0%) - IFC Doppeltür - Eine Öffnungsrichtung: 6 doors (7.8%) - IFC Doppeltür - Zwei Öffnungsrichtungen: 3 doors (3.9%) - IFC Tür - Drehtür: 1 doors (1.3%) | arc | ac20 | Class 2
Which two doors have the greatest widths in the building? | Two Largest Door Widths: 1. 2.0 m - IFC Tür - Drehtür 2. 1.8 m - IFC Doppeltür - Zwei Öffnungsrichtungen | arc | ac20 | Class 2
What is the narrowest door width used here? | Smallest Door Width: 1.0 m - IFC Tür - Eine Öffnunsgrichtung | arc | ac20 | Class 2
Which types of windows are present in the building? | Total Windows: 206 Window Types and Quantities: - IFC Fenster - ein Panel: 206 windows (100.0%) | arc | ac20 | Class 2
What is the widest window in the building? | Largest Window Width: 1.0 m - IFC Fenster - ein Panel | arc | ac20 | Class 2
What is the narrowest window width used in this building? | Smallest Window Width: 0.9 m - IFC Fenster - ein Panel | arc | ac20 | Class 2
What walls are present in the building? | Total Walls: 242 Wall Types and Quantities: - Kalksandstein 2816491304 300: 118 walls (48.8%) - Kalksandstein 2816491304 200: 108 walls (44.6%) - Kalksandstein 2774059904 300: 16 walls (6.6%) | arc | ac20 | Class 2
Which walls are used on the exterior side of the building? | Total Exterior Walls: 108 Exterior Wall Types: - Kalksandstein 2816491304 300: 92 walls (85.2%) - Kalksandstein 2774059904 300: 16 walls (14.8%) | arc | ac20 | Class 2
What types of interior walls are in the building? | Total Interior Walls: 134 Interior Wall Types: - Kalksandstein 2816491304 200: 108 walls (80.6%) - Kalksandstein 2816491304 300: 26 walls (19.4%) | arc | ac20 | Class 2
Which materials are used to construct the walls? | Total Wall Materials Identified: 1 Wall Materials and Usage: - Kalksandstein: 242 walls (100.0%) Kalksandstein 2774059904 300: 16 walls Kalksandstein 2816491304 200: 108 walls Kalksandstein 2816491304 300: 118 walls | arc | ac20 | Class 2
What materials are applied in the outer walls? | Exterior Wall Materials: - Kalksandstein: 108 walls (100.0%) Kalksandstein 2816491304 300: 92 walls Kalksandstein 2774059904 300: 16 walls | arc | ac20 | Class 2
What materials are found in the internal walls? | Interior Wall Materials: - Kalksandstein: 134 walls (100.0%) Kalksandstein 2816491304 300: 26 walls Kalksandstein 2816491304 200: 108 walls | arc | ac20 | Class 2
What are the thicknesses of the various wall types? | Wall Thicknesses by Type: - 200mm: 108 walls (44.6%) - 300mm: 134 walls (55.4%) Wall Type Breakdown: - Kalksandstein 2816491304 300: 300mm (118 walls) - Kalksandstein 2816491304 200: 200mm (108 walls) - Kalksandstein 2774059904 300: 300mm (16 walls) | arc | ac20 | Class 2
How many of the walls are load-bearing compared with non-load-bearing? | Load-bearing classification data is not available in this model. | arc | ac20 | Class 0
What is the total combined length of inside and outside walls? | Wall Length Analysis: - Total wall length: 2332.0 m - Exterior wall length: 1287.6 m (55.2%) - Interior wall length: 1044.4 m (44.8%) Exterior vs Interior Ratio: 1.23:1 | arc | ac20 | Class 2
What is the building’s net usable floor area? | Total Net Floor Area: 1939.4 sq m Net Floor Area by Level: - Keller: 438.1 sq m (22.6%) - Erdgeschoss: 442.1 sq m (22.8%) - 1. Obergeschoss: 428.4 sq m (22.1%) - 2. Obergeschoss: 428.4 sq m (22.1%) - Dachgeschoss: 202.4 sq m (10.4%) Area Comparison: - Gross Floor Area (from building levels): 2727.0 sq m - Net Floor Area (from spaces): 1939.4 sq m - Net-to-Gross Ratio: 71.1% | arc | ac20 | Class 2
Which coverings are applied throughout the building? | Total Coverings: 0 No Covering elements found in the model. | arc | ac20 | Class 0
Which ceiling materials are used in the building? | Ceiling Elements Found: 21 - Roof slabs (potential ceilings): 21 - Ceiling coverings: 0 Ceiling Materials: - Aluminium 131198 | arc | ac20 | Class 2
What furniture items are present inside the building? | Total Furniture Elements: 253 Furniture Types (Including generic names): - Objekt-006: 81 items - Objekt-002: 65 items - Stuhl: 55 items - Schreibtisch: 50 items - Unknown Furniture: 2 items Furniture Types: - Labortisch: 2 items - Schreibtisch: 50 items - Stuhl: 55 items | arc | ac20 | Class 2
Which sanitary fixtures are available in this building? | Sanitary instances found: 0 Sanitary Spaces found: - WC Herren: 4 space(s) - WC Damen: 4 space(s) Sanitary Spaces by Level: - Keller: 2 sanitary space(s) - Erdgeschoss: 2 sanitary space(s) - 1. Obergeschoss: 2 sanitary space(s) - 2. Obergeschoss: 2 sanitary space(s) | arc | ac20 | Class 4
How many toilets exist on the ground floor? | Toilet/WC spaces on ground floor (Erdgeschoss): 2 Ground floor toilet spaces: - 113: WC Damen (12.4 sq m) - 112: WC Herren (12.4 sq m) | arc | ac20 | Class 2
What stair types are used here? | Total Stairs: 4 Stair Types and Quantities: - Treppe-KG: 1 stair(s) - Treppe-EG: 1 stair(s) - Treppe-1-OG: 1 stair(s) - Treppe-2-OG: 1 stair(s) Related Circulation Elements: - Railings: 12 - Ramps: 0 | arc | ac20 | Class 2
What is the total volume of the slabs? | Floor Slabs Analysis: - Total floor slabs: 5 - Total floor slab volume: 769.98 cu m Floor Slab Breakdown: - Decke-002: Volume: 154.80 cu m Area: 516.0 sq m Calculated Thickness: 300 mm - Decke-001: Volume: 156.42 cu m Area: 521.4 sq m Calculated Thickness: 300 mm - Decke-001: Volume: 158.52 cu m Area: 528.4 sq m Calculated Thickness: 300 mm - Decke-002: Volume: 150.12 cu m Area: 500.4 sq m Calculated Thickness: 300 mm - Decke-002: Volume: 150.12 cu m Area: 500.4 sq m Calculated Thickness: 300 mm | arc | ac20 | Class 2
Which railings are installed in the building? | Total Railings: 12 Railing Types: - Gelaender-1-1: 1 railing(s) - Gelaender-1-2: 1 railing(s) - Gelaender-1-3: 1 railing(s) - Gelaender-2-1: 1 railing(s) - Gelaender-2-2: 1 railing(s) - Gelaender-2-3: 1 railing(s) - Gelaender-3-1: 1 railing(s) - Gelaender-3-3: 1 railing(s) - Gelaender-3-2: 1 railing(s) - Gelaender-4-1: 1 railing(s) - Gelaender-4-2: 1 railing(s) - Gelaender-4-3: 1 railing(s) | arc | ac20 | Class 2
Which rooms have the tallest ceilings? | All rooms have a ceiling height of 2.70 m. | arc | ac20 | Class 2
Which types of doors include fire rating details? | No door types have fire rating information in this model. | arc | ac20 | Class 0
Which windows have fire rating information? | No window types have fire rating information in this model. | arc | ac20 | Class 0
Which structural components exist in this building? | Structural Elements Summary: - Beams: 0 elements - Columns: 2 elements - Floor slabs: 5 elements - Roof slabs: 21 elements - Total structural slabs: 26 elements - Foundations: 0 elements - Structural members: 0 elements - Structural connections: 0 elements Total Structural Elements: 28 | arc | ac20 | Class 2
Which beams are used in the building? | No beam elements found in the model. This may indicate a flat slab construction system or wall-bearing structure. | arc | ac20 | Class 2
What types of columns are present here? | Total Columns: 2 Column Types and Quantities: - Stahlbeton 2747937872 D200: 2 columns (100.0%) Column Materials (from type names): - Steel: 2 columns | arc | ac20 | Class 2
What are the sizes of the columns? | Column Dimensions by Type: - Stahlbeton 2747937872 D200: Ø200mm (circular column) (2 columns) Column Shape Distribution: - Circular columns: 2 | arc | ac20 | Class 2
Which slab types are present and what are their thicknesses? | Slab Type Overview: - Floor slabs: 5 - Roof slabs: 21 - Total slabs: 26 FLOOR Slabs: - Decke-002: 3 slab(s) Thickness: 300 mm - Decke-001: 2 slab(s) Thickness: 300 mm ROOF Slabs: - Dach-001: 21 slab(s) Thickness range: 375 - 394 mm Average thickness: 380 mm Total area: 688.8 sq m Total volume: 261.93 cu m Overall Slab Thickness Statistics: - Total slabs with thickness data: 26 - Thickness range: 300 - 394 mm - Average thickness: 365 mm | arc | ac20 | Class 2
Which roof structure elements are used? | Roof Structural Elements: - Roof slabs: 21 Roof Structure Summary: - Total roof area: 688.8 sq m - Total roof volume: 261.93 cu m - Average roof thickness: 380 mm Roof Materials: - Aluminium 131198 Note: Complete roof structural analysis would require detailed geometric and connectivity analysis of all structural elements. | arc | ac20 | Class 2
Which MEP systems are installed in this building? | No explicit MEP systems found in this model. | arc | ac20 | Class 0
What types of pipes are used in the building? | No Pipe segments or Pipe fittings were found in this model. | arc | ac20 | Class 0
Which heating systems are included in this building? | No explicit heating system components found. | arc | ac20 | Class 0
What type of building is this and where is it located? | Building Information: - Project Name: Projekt-FZK-Haus - Project Description: Projekt FZK-House create by KHH Forschuungszentrum Karlsruhe - Building Name: FZK-Haus - Site/Location: Gelaende - Latitude: 49°6'1"0.566 - Longitude: 8°26'11"0.5404 Building Type Analysis: - Residential building - 2-level structure - German attribute names - BIM modeling with ARCHICAD authoring | arc | fzk_house | Class 2
What is the building’s overall scale and program? | Building Scale: - Total Architectural Elements: 49 - Total Structural Elements: 46 - Number of Levels: 2 storeys - Total Spaces: 7 defined spaces - Building footprint: 120 sq m | arc | fzk_house | Class 2
Which software and standards were applied? | Modeling Standards: - IFC Schema: IFC4 - File Format: Industry Foundation Classes (IFC) Originating Application: - Software: ARCHICAD 20.0.0 - Developer: GRAPHISOFT - IFC Add-on: IFC2x3 add-on version: 4009 GER FULL | arc | fzk_house | Class 2
How is the building’s spatial layout organized? | Building Spatial Layout Overview: - Building Levels: 2 storeys (Erdgeschoss, Dachgeschoss) - Total Spaces: 7 rooms - Total Floor Area: 173.3 sq m Space Distribution by Level: - Erdgeschoss: 6 spaces, 98.8 sq m - Dachgeschoss: 1 spaces, 74.5 sq m Space Functions: - Schlafzimmer: 1 space - Bad: 1 space - Buero: 1 space - Wohnen: 1 space - Flur: 1 space - Küche: 1 space - Galerie: 1 space | arc | fzk_house | Class 2
How is the ground level configured spatially? | Ground Level (Erdgeschoss): 6 spaces Total Ground Floor Area: 98.8 sq m Ground Level Room Layout: - Room 5: Wohnen (25.2 sq m, 2.5m height) - Room 4: Schlafzimmer (21.4 sq m, 2.5m height) - Room 6: Küche (16.3 sq m, 2.5m height) - Room 2: Buero (12.6 sq m, 2.5m height) - Room 3: Bad (12.1 sq m, 2.5m height) - Room 1: Flur (11.2 sq m, 2.5m height) | arc | fzk_house | Class 2
What is the layout of the attic space? | Attic Level (Dachgeschoss): 1 spaces Total Attic Floor Area: 74.5 sq m Attic Level Room Layout: - Room 7: Galerie (74.5 sq m, 4.0m height) | arc | fzk_house | Class 2
What are the heights of each level? | Building Level Heights: Erdgeschoss: - Elevation: 0.00 m - Floor Height: 2.70 m - Gross Floor Area: 119.8 sq m Dachgeschoss: - Elevation: 2.70 m - Floor Height: 2.00 m - Gross Floor Area: 121.7 sq m Floor-to-Floor Heights: - Erdgeschoss to Dachgeschoss: 2.70 m | arc | fzk_house | Class 2
Which room in the building is the largest? | Largest Room: Room 7 Function: Galerie Area: 74.5 sq m Level: Dachgeschoss Height: 4.00 m Volume: 298.04 cu m | arc | fzk_house | Class 2
Which door types are installed in this building? | Total Doors: 5 Door Types and Quantities: - IFC Tür - Eine Öffnunsgrichtung: 3 doors - Eingangstür: 1 doors - Schiebetür_3-teilig: 1 door Individual Door Details: - Terrassentuer: Schiebetür_3-teilig (2010mm x 2375mm) - Haustuer: Eingangstür (1010mm x 2010mm) - Innentuer-1: IFC Tür - Eine Öffnunsgrichtung (885mm x 2010mm) - Innentuer-2: IFC Tür - Eine Öffnunsgrichtung (885mm x 2010mm) - Innentuer-3: IFC Tür - Eine Öffnunsgrichtung (885mm x 2010mm) | arc | fzk_house | Class 2
Which three doors have the greatest widths in the building? | Three Largest Door Widths: 1. 2010mm - Terrassentuer (Schiebetür_3-teilig) 2. 1010mm - Haustuer (Eingangstür) 3. 885mm - Innentuer-1 (IFC Tür - Eine Öffnunsgrichtung) | arc | fzk_house | Class 2
What is the narrowest door width used in the building? | the Shortest Door Width is 885mm, which is used in: 1. Innentuer-1 (IFC Tür - Eine Öffnunsgrichtung) 2. Innentuer-2 (IFC Tür - Eine Öffnunsgrichtung) 3. Innentuer-3 (IFC Tür - Eine Öffnunsgrichtung) | arc | fzk_house | Class 2
Which window types are present in the building? | Total Windows: 11 Window Types and Quantities: - IFC Fenster - zwei Panele - Vertikal: 9 windows (81.8%) - Rundfenster 13: 2 windows (18.2%) Windows by Location: Ground Floor (EG): 9 windows Attic Floor (OG): 2 windows | arc | fzk_house | Class 2
What is the maximum window width used here? | the Largest Window Width is 2000mm, which is used in: 1. EG-Fenster-6 (IFC Fenster - zwei Panele - Vertikal) 2. EG-Fenster-7 (IFC Fenster - zwei Panele - Vertikal) 3. EG-Fenster-4 (IFC Fenster - zwei Panele - Vertikal) | arc | fzk_house | Class 2
What is the minimum window width used in the building? | the Shortest Window Width is 1000mm, which is used in: 1. OG-Fenster-2 (Rundfenster 13) 2. OG-Fenster-1 (Rundfenster 13) 3. EG-Fenster-6 (IFC Fenster - zwei Panele - Vertikal) | arc | fzk_house | Class 2
What wall types are used throughout the building? | Total Walls: 26 Wall Types: - Leichtbeton 102890359 300: 16 walls - Leichtbeton 102890359 240: 10 walls | arc | fzk_house | Class 2
Which walls form the exterior envelope of the building? | Exterior Walls: 16 walls Exterior Wall Types: - Leichtbeton 102890359 300 Exterior Wall Properties: - Thickness: 300mm - Material: Leichtbeton 102890359 - Total Length: 171.20 m | arc | fzk_house | Class 2
Which walls are used on the interior partitions? | Interior Walls: 10 walls Interior Wall Types: - Leichtbeton 102890359 240 Interior Wall Properties: - Thickness: 240mm - Material: Leichtbeton 102890359 - Total Length: 48.12 m | arc | fzk_house | Class 2
Which materials are used to construct the walls? | Wall Materials Used: 1 unique materials Leichtbeton 102890359: - Used in: Leichtbeton 102890359 240, Leichtbeton 102890359 300 - Number of walls: 26 | arc | fzk_house | Class 2
What materials are specified for the exterior walls? | Exterior Wall Materials: - Leichtbeton 102890359 Thickness: 300mm Used in 16 exterior walls | arc | fzk_house | Class 2
What materials are specified for the interior walls? | Interior Wall Materials: - Leichtbeton 102890359 Thickness: 240mm Used in 10 interior walls | arc | fzk_house | Class 2
What are the thicknesses of the various wall types? | Wall Thicknesses by Type: - Leichtbeton 102890359 240: 240mm - Leichtbeton 102890359 300: 300mm | arc | fzk_house | Class 2
What percentage of walls are load-bearing versus non-load-bearing? | Load-bearing classification fields exist but are not populated. All walls have 'Tragende Funktion' property set to 'Nicht definiert' (Not defined). | arc | fzk_house | Class 4
What is the total length of exterior walls compared to interior walls? | Wall Length Analysis: - Exterior Walls: 171.20 m (16 walls) - Interior Walls: 48.12 m (10 walls) - Total Wall Length: 219.32 m | arc | fzk_house | Class 2
What is the building’s total net floor area? | Total Net Floor Area: 173.3 sq m Net Floor Area by Level: - Erdgeschoss: 98.8 sq m (57.0%) - Dachgeschoss: 74.5 sq m (43.0%) | arc | fzk_house | Class 2
Which coverings are applied inside the building? | No Covering elements found in the model. | arc | fzk_house | Class 0
Which materials are used for the ceilings? | Ceiling Material Analysis: - Floor slabs (ceiling from below): 1 elements - Covering elements: 0 elements Ceiling Materials: - Solid 397409098 | arc | fzk_house | Class 2
What furniture items are present in the building? | No furniture elements found in the model. | arc | fzk_house | Class 0
Which sanitary fixtures and equipment are present in the building? | No sanitary equipment found in this model. | arc | fzk_house | Class 0
How many toilets are located on the ground floor? | Toilet/Bathroom spaces on ground floor: 1 Ground floor toilet/bathroom spaces: - Room 3: Bad (12.1 sq m) | arc | fzk_house | Class 2
Which stair types are used in the building? | Total Stairs: 1 Stair 1: Wendeltreppe - Level: Erdgeschoss Related Circulation Elements: - Railings: 2 - Railing 1 (Level: Dachgeschoss) - Railing 2 (Level: Dachgeschoss) | arc | fzk_house | Class 2
What is the total volume of the floor slabs? | Floor Slab Analysis: - Total floor slabs: 1 - Slab-033: Thickness: 200mm - Total gross floor slab volume: 23.13 cu m - Total net floor slab volume: 19.97 cu m | arc | fzk_house | Class 2
Which types of railings are installed? | Total Railings: 2 Railing 1: Railing 1 - Level: Dachgeschoss - Materials: Solid Railing 2: Railing 2 - Level: Dachgeschoss - Materials: Solid Railing Installation Summary: - Connected to stairs: 0 stair(s) - Primary location: Dachgeschoss level | arc | fzk_house | Class 2
Which rooms have the highest ceiling heights? | Highest Ceiling Height: 4.00 m Rooms with highest ceiling height (4.00 m): - Room 7: Galerie Level: Dachgeschoss, Area: 74.5 sq m All Rooms Ranked by Ceiling Height: 1. Room 7 (Galerie): 4.00 m (Dachgeschoss) 2. Room 4 (Schlafzimmer): 2.50 m (Erdgeschoss) 3. Room 3 (Bad): 2.50 m (Erdgeschoss) 4. Room 2 (Buero): 2.50 m (Erdgeschoss) 5. Room 5 (Wohnen): 2.50 m (Erdgeschoss) 6. Room 1 (Flur): 2.50 m (Erdgeschoss) 7. Room 6 (Küche): 2.50 m (Erdgeschoss) | arc | fzk_house | Class 2
How is the building’s space allocated by function? | Building Space Utilization Analysis: Total Building Area: 173.3 sq m Total Functions: 7 Space Utilization by Function: Galerie: - Total Area: 74.5 sq m - Number of Spaces: 1 Wohnen: - Total Area: 25.2 sq m - Number of Spaces: 1 Schlafzimmer: - Total Area: 21.4 sq m - Number of Spaces: 1 Küche: - Total Area: 16.3 sq m - Number of Spaces: 1 Buero: - Total Area: 12.6 sq m - Number of Spaces: 1 Bad: - Total Area: 12.1 sq m - Number of Spaces: 1 Flur: - Total Area: 11.2 sq m - Number of Spaces: 1 Functional Category Summary: - Residential/Living: 137.4 sq m (79.3%) - Service/Circulation: 23.3 sq m (13.4%) - Work/Office: 12.6 sq m (7.3%) | arc | fzk_house | Class 2
Which door types include fire rating data? | No door types have fire rating information in this model. | arc | fzk_house | Class 0
Which window types include fire rating information? | No window types have fire rating information in this model. | arc | fzk_house | Class 0
What are the main structural elements in this building? | Structural Elements Summary: - Beams: 4 elements - Columns: 0 elements - Members (roof structure): 42 elements - Slabs: 4 elements - Floor slabs: 1 - Roof slabs: 2 - Base/foundation slabs: 1 - Foundations: 0 elements Total Structural Elements: 50 | arc | fzk_house | Class 2
Which beam types are used in the structure? | Total Beams: 4 Beam Types and Quantities: - Unterzug-1: 1 beams - Pfette-2-1: 1 beams - Pfette-1-1: 1 beams - First: 1 beams Beam Details: Beam: Unterzug-1 - Level: Erdgeschoss - Length: 4.08 m - Width: 0.20 m - Depth: 0.24 m - CrossSectionArea: 0.048 sq m - Materials: Radial Gradient Fill 1515460218 Beam: Pfette-2-1 - Level: Dachgeschoss - Materials: Solid Beam: Pfette-1-1 - Level: Dachgeschoss - Materials: Solid Beam: First - Level: Dachgeschoss - Materials: Solid | arc | fzk_house | Class 2
Which column types are present in the building? | No columns found in this building model. | arc | fzk_house | Class 0
What slab types are used and what are their thicknesses? | Slab Analysis: 4 total slabs Slab Classification: - FLOOR Slabs: 1 - ROOF Slabs: 2 - BASESLAB Slabs: 1 FLOOR Slab Details: - Slab-033 (Level: Dachgeschoss) Thickness: 200mm Area: 115.6 sq m Volume: 23.13 cu m Materials: Solid 397409098 ROOF Slab Details: - Dach-1 (Level: Dachgeschoss) Thickness: 200mm Area: 82.6 sq m Volume: 16.51 cu m Materials: Solid 397409098 - Dach-2 (Level: Dachgeschoss) Thickness: 200mm Area: 82.6 sq m Volume: 16.51 cu m Materials: Solid 397409098 BASESLAB Slab Details: - Bodenplatte (Level: Erdgeschoss) Thickness: 200mm Area: 120.0 sq m Volume: 24.00 cu m Materials: Stahlbeton 65690 | arc | fzk_house | Class 2
Which roof structural components are employed? | Roof Structural Elements: - Roof Slabs: 2 - Dach-1: 82.6 sq m, 200mm thick - Dach-2: 82.6 sq m, 200mm thick - Total Roof Area: 165.1 sq m - Total Roof Volume: 33.02 cu m - Roof Structural Members: 42 Roof Member Types: - Sparren: 42 members - Roof Beams: 3 - Pfette-2-1 - Pfette-1-1 - First Roof Structural System Summary: - Timber frame roof structure with 42 rafters (Sparren) - 2 concrete roof slab(s) - 3 ridge beam(s) and purlins (Pfetten) | arc | fzk_house | Class 2
Which MEP systems are installed in this building? | No MEP systems found in this building model. | arc | fzk_house | Class 0
What types of piping are used throughout the building? | No piping systems found in this building model. | arc | fzk_house | Class 0
Which heating systems are installed? | No heating systems found in this architectural model. | arc | fzk_house | Class 0
Which cooling systems are installed? | No cooling systems found in this architectural model. | arc | fzk_house | Class 0
What electrical components are present in the building? | No electrical components found in this architectural model. | arc | fzk_house | Class 0
Which construction phases are represented in the model? | Construction Phases Found: - Bestand: 95 elements (100.0%) Phase Distribution by Element Type: Walls: 26 elements - Bestand: 26 Doors: 5 elements - Bestand: 5 Windows: 11 elements - Bestand: 11 Slabs: 4 elements - Bestand: 4 Structural: 46 elements - Bestand: 46 Circulation: 3 elements - Bestand: 3 | arc | fzk_house | Class 2
Which elements correspond to renovation work versus existing construction? | Construction Type Analysis: - Existing elements (Bestand): 95 - Renovation elements: 0 - New construction: 0 - Demolition elements: 0 Building Composition: - 100.0% existing construction - 0.0% other phases Element types that are entirely existing construction: - All walls are existing (Bestand) - All doors are existing (Bestand) - All windows are existing (Bestand) - All slabs are existing (Bestand) - All structural are existing (Bestand) - All circulation are existing (Bestand) | arc | fzk_house | Class 2
What type of building is this and where is it located? | Building Information: - Project Name: Default Project - Building Name: Tromso university college (HITOS) - Site/Location: Northern Norway (69°40'0"N, 18°50'0"E) Building Type Analysis: - Educational Building - Norwegian components names and materials - ArchiCAD-based BIM modeling | arc | hitos | Class 2
What software and modeling standards were used? | Modeling Standards: - IFC Schema: IFC2X3 Originating Application: - Software: ArchiCAD 11.0 - Developer: Graphisoft - Time Stamp: 2006-03-31T16:51:19 | arc | hitos | Class 2
What is the spatial layout of the building? | Building Spatial Layout Overview: Total Building Levels: 5 storeys Total Spaces: 243 spaces across all levels Total Floor Area: 8491.3 sq m Space Distribution by Level: - kjeller: 9 spaces, 433.6 sq m - u.etg: 67 spaces, 3307.9 sq m - 1.etg: 57 spaces, 2753.8 sq m - 2.etg: 83 spaces, 1703.6 sq m - 3.etg: 27 spaces, 292.4 sq m | arc | hitos | Class 2
What is the spatial layout of the underground level? | Underground Level (kjeller): 9 spaces Total Area: 433.6 sq m Underground Level Spaces: - 70.001: Bruttoareal kjeller (226.3 sq m) - 80.005: Vent.rom (144.7 sq m) - 80.004: Hovedtavle (16.8 sq m) - 99.02.002: Trapp T02 (16.0 sq m) - 80.006: Telerom (14.1 sq m) - 80.003: Sluse (6.6 sq m) - 99.03.001: Heis (6.4 sq m) - 80.001: El (1.5 sq m) - 80.002: El (1.3 sq m) | arc | hitos | Class 2
What is the spatial layout of the ground level? | Ground Level (u.etg): 67 spaces Total Area: 3307.9 sq m Ground Level Spaces by Function: Andel kantine AFI (1 spaces, 247.0 sq m): - 04.001: 247.0 sq m BK (1 spaces, 1.7 sq m): - 04.005: 1.7 sq m Brief og debrief rom (1 spaces, 45.4 sq m): - 06.05.001: 45.4 sq m Bro 1 (1 spaces, 150.1 sq m): - 06.04.001: 150.1 sq m Bro 2 (1 spaces, 28.4 sq m): - 06.04.002: 28.4 sq m Bro 4/hurtigbåtsimulator (1 spaces, 44.7 sq m): - 06.04.004: 44.7 sq m Bruttoareal uetg (1 spaces, 1624.2 sq m): - 70.002: 1624.2 sq m Data (1 spaces, 5.1 sq m): - 06.04.009: 5.1 sq m El (5 spaces, 6.4 sq m): - 80.007: 1.4 sq m - 80.008: 1.3 sq m - 80.009: 1.5 sq m - 80.010: 1.5 sq m - 80.030: 0.8 sq m Forberedelser/verksted/lager (1 spaces, 21.9 sq m): - 06.05.002: 21.9 sq m Frys (1 spaces, 4.9 sq m): - 04.008: 4.9 sq m Gard. (4 spaces, 20.3 sq m): - 01.044: 4.5 sq m - 01.045: 4.3 sq m - 04.017: 5.6 sq m - 04.018: 5.9 sq m Glassgata (1 spaces, 229.1 sq m): - 99.01.015: 229.1 sq m Heis-0 (1 spaces, 6.4 sq m): - 99.03.001-00: 6.4 sq m Instruktør (1 spaces, 13.5 sq m): - 06.04.005: 13.5 sq m Kjøkken (1 spaces, 121.9 sq m): - 04.006: 121.9 sq m Kjøkken, avfall (1 spaces, 5.4 sq m): - 04.014: 5.4 sq m Kjøkken, betjening (1 spaces, 11.7 sq m): - 04.015: 11.7 sq m Kjøkken, servering (1 spaces, 32.4 sq m): - 04.003: 32.4 sq m Kjøl (1 spaces, 5.5 sq m): - 04.007: 5.5 sq m Kontor (1 spaces, 3.7 sq m): - 04.016: 3.7 sq m Korr. (1 spaces, 21.8 sq m): - 04.021: 21.8 sq m Korridor (3 spaces, 99.9 sq m): - 99.01.001: 69.8 sq m - 99.01.002: 22.9 sq m - 99.01.014: 7.2 sq m Lager (1 spaces, 14.1 sq m): - 06.02.003: 14.1 sq m Meieri (1 spaces, 3.0 sq m): - 04.009: 3.0 sq m Mekanisk laboratorium (1 spaces, 29.4 sq m): - 06.02.002: 29.4 sq m Mekanisk- og grovverksted (1 spaces, 56.0 sq m): - 06.05.003: 56.0 sq m Min.vann (1 spaces, 2.2 sq m): - 04.010: 2.2 sq m Oppvask (1 spaces, 28.3 sq m): - 04.004: 28.3 sq m Prosess og gassteknologi/ la... (1 spaces, 22.4 sq m): - 06.04.007: 22.4 sq m RWC (1 spaces, 5.5 sq m): - 01.026: 5.5 sq m Rens/Grovkj. (1 spaces, 11.0 sq m): - 04.002: 11.0 sq m Rotfrukt (1 spaces, 3.4 sq m): - 04.011: 3.4 sq m Rømningstrapp T01-0 (1 spaces, 11.6 sq m): - 99.02.001-0: 11.6 sq m Rømningstrapp T03-0 (1 spaces, 12.9 sq m): - 99.02.003: 12.9 sq m Rømningstrapp T04-0 (1 spaces, 12.5 sq m): - 99.02.004: 12.5 sq m Seminarrom (1 spaces, 102.5 sq m): - 02.028: 102.5 sq m Sluse (1 spaces, 6.6 sq m): - 80.011: 6.6 sq m Søppel (1 spaces, 51.1 sq m): - 07.007: 51.1 sq m Trapp T02-0 (1 spaces, 15.7 sq m): - 99.02.002-0: 15.7 sq m Tørrvare (1 spaces, 5.1 sq m): - 04.012: 5.1 sq m Urinal (1 spaces, 1.6 sq m): - 01.023: 1.6 sq m Varemottak (2 spaces, 117.7 sq m): - 04.013: 24.2 sq m - 07.013: 93.5 sq m Vask (2 spaces, 10.8 sq m): - 01.024: 6.2 sq m - 01.025: 4.6 sq m Vent.rom (1 spaces, 15.7 sq m): - 80.024: 15.7 sq m WC (10 spaces, 14.9 sq m): - 01.011: 1.2 sq m - 01.014: 2.0 sq m - 01.015: 2.0 sq m - 01.016: 1.2 sq m - 01.017: 1.2 sq m - 01.018: 1.5 sq m - 01.019: 1.2 sq m - 01.020: 1.2 sq m - 01.021: 1.2 sq m - 04.019: 2.2 sq m WC/Dusj (1 spaces, 2.2 sq m): - 04.020: 2.2 sq m | arc | hitos | Class 2
What is the spatial layout of the level 1? | Level 1 (1.etg): 57 spaces Total Area: 2753.8 sq m Level 1 Spaces by Function: Arbeidsrom (1 spaces, 38.5 sq m): - 03.020: 38.5 sq m BK (1 spaces, 1.8 sq m): - 07.010: 1.8 sq m Boksamling, tidsskr. osv (in... (1 spaces, 467.7 sq m): - 03.002: 467.7 sq m Bruttoareal 1etg (2 spaces, 1438.7 sq m): - 70.003: 1405.6 sq m - 70.003.01: 33.1 sq m El (5 spaces, 6.4 sq m): - 80.014: 1.4 sq m - 80.015: 1.3 sq m - 80.016: 1.5 sq m - 80.017: 1.5 sq m - 80.031: 0.7 sq m Elektronikklaboratorium (1 spaces, 70.1 sq m): - 06.03.002: 70.1 sq m Elektronikkverksted (1 spaces, 15.5 sq m): - 06.03.004: 15.5 sq m Forberedelse (1 spaces, 8.6 sq m): - 02.029: 8.6 sq m Gangbro (2 spaces, 62.0 sq m): - 99.01.012: 32.5 sq m - 99.01.013: 29.6 sq m Heis-1 (1 spaces, 6.4 sq m): - 99.03.001-01: 6.4 sq m Kart (1 spaces, 3.8 sq m): - 03.025: 3.8 sq m Kont AFL (3 spaces, 22.1 sq m): - 03.014: 7.3 sq m - 03.015: 7.3 sq m - 03.016: 7.5 sq m Kont. AFI (3 spaces, 25.5 sq m): - 03.012: 8.8 sq m - 03.013: 9.3 sq m - 03.017: 7.4 sq m Kont. AFL (1 spaces, 8.3 sq m): - 03.024: 8.3 sq m Kont. ing. (7 spaces, 66.2 sq m): - 05.025: 16.4 sq m - 05.048: 8.1 sq m - 05.049: 8.6 sq m - 05.050: 8.1 sq m - 05.051: 8.2 sq m - 05.052: 8.6 sq m - 05.053: 8.1 sq m Kont. lab. (2 spaces, 16.5 sq m): - 05.054: 8.1 sq m - 05.055: 8.3 sq m Kopi (1 spaces, 5.3 sq m): - 03.005: 5.3 sq m Kopi/print (1 spaces, 4.0 sq m): - 01.004: 4.0 sq m Korridor (2 spaces, 105.0 sq m): - 99.01.004: 70.7 sq m - 99.01.005: 34.3 sq m Makul. (1 spaces, 4.3 sq m): - 03.026: 4.3 sq m Navigasj.instr.- og radiok. (1 spaces, 38.0 sq m): - 06.04.006: 38.0 sq m Pauserom/møterom (1 spaces, 16.2 sq m): - 03.006: 16.2 sq m RWC (4 spaces, 16.1 sq m): - 01.027: 4.0 sq m - 01.028: 4.0 sq m - 01.037: 4.0 sq m - 01.038: 4.0 sq m Rømningstrapp T01-1 (1 spaces, 11.5 sq m): - 99.02.001-1: 11.5 sq m Rømningstrapp T03-1 (1 spaces, 12.9 sq m): - 99.02.003-1: 12.9 sq m Rømningstrapp T04-1 (1 spaces, 12.5 sq m): - 99.02.004-1: 12.5 sq m Skranke (1 spaces, 18.8 sq m): - 03.019: 18.8 sq m Sosiale møtepl. (1 spaces, 4.6 sq m): - 01.041: 4.6 sq m Sosiale møteplasser (1 spaces, 10.7 sq m): - 01.003: 10.7 sq m Sterkstr./byggautomasj... (1 spaces, 46.6 sq m): - 06.03.003: 46.6 sq m Styrings- og reguleringslabo... (1 spaces, 87.0 sq m): - 06.03.001: 87.0 sq m Toal. (2 spaces, 3.7 sq m): - 01.033: 1.8 sq m - 01.034: 1.8 sq m Trapp T02-1 (1 spaces, 15.7 sq m): - 99.02.002-1: 15.7 sq m VENT.ROM (1 spaces, 21.8 sq m): - 80.033: 21.8 sq m Varmetekn. og strømn. (1 spaces, 60.8 sq m): - 06.02.001: 60.8 sq m | arc | hitos | Class 2
What is the spatial layout of the level 2? | Level 2 (2.etg): 83 spaces Total Area: 1703.6 sq m Level 2 Spaces by Function: Auditorium (1 spaces, 187.0 sq m): - 02.001: 187.0 sq m BK (2 spaces, 5.7 sq m): - 07.003: 2.2 sq m - 07.015: 3.4 sq m Bruttoareal 2etg (1 spaces, 240.5 sq m): - 70.004.01: 240.5 sq m Digitalt verksted (1 spaces, 22.4 sq m): - 03.010: 22.4 sq m El (5 spaces, 6.7 sq m): - 80.019: 1.4 sq m - 80.020: 1.3 sq m - 80.021: 1.5 sq m - 80.022: 1.5 sq m - 80.032: 1.0 sq m Gangbro (2 spaces, 61.5 sq m): - 99.01.010: 31.9 sq m - 99.01.011: 29.6 sq m Heis-2 (1 spaces, 6.4 sq m): - 99.03.001-02: 6.4 sq m Help Desk (1 spaces, 16.8 sq m): - 03.022: 16.8 sq m Koll. (15 spaces, 119.5 sq m): - 02.009: 7.6 sq m - 02.010: 7.2 sq m - 02.011: 7.1 sq m - 02.012: 7.2 sq m - 02.013: 7.2 sq m - 02.014: 7.5 sq m - 02.015: 7.4 sq m - 02.016: 8.2 sq m - 02.017: 8.7 sq m - 02.018: 9.2 sq m - 02.019: 8.0 sq m - 02.020: 8.3 sq m - 02.021: 8.1 sq m - 02.022: 11.0 sq m - 02.023: 6.9 sq m Kont. ing. (6 spaces, 47.3 sq m): - 05.042: 7.9 sq m - 05.043: 7.9 sq m - 05.044: 7.9 sq m - 05.045: 7.9 sq m - 05.046: 7.9 sq m - 05.047: 7.9 sq m Kont.adm. (2 spaces, 31.6 sq m): - 05.002: 15.7 sq m - 05.003: 16.0 sq m Kont.ing. (16 spaces, 130.2 sq m): - 05.026: 8.1 sq m - 05.027: 8.1 sq m - 05.028: 8.1 sq m - 05.029: 8.1 sq m - 05.030: 8.1 sq m - 05.031: 8.1 sq m - 05.032: 8.1 sq m - 05.033: 8.1 sq m - 05.034: 8.1 sq m - 05.035: 7.8 sq m - 05.036: 8.1 sq m - 05.037: 8.1 sq m - 05.038: 8.6 sq m - 05.039: 8.1 sq m - 05.040: 8.3 sq m - 05.041: 7.7 sq m Kont.øk. (1 spaces, 8.6 sq m): - 05.024: 8.6 sq m Kontor, Dekan (1 spaces, 24.4 sq m): - 05.001: 24.4 sq m Kopi (1 spaces, 6.7 sq m): - 05.062: 6.7 sq m Kopi/print (1 spaces, 5.8 sq m): - 03.003: 5.8 sq m Korridor (3 spaces, 291.5 sq m): - 99.01.006: 237.5 sq m - 99.01.007: 44.5 sq m - 99.01.008: 9.4 sq m Kurslab/data (ytre sone) (1 spaces, 52.0 sq m): - 03.009: 52.0 sq m Møterom (3 spaces, 64.0 sq m): - 05.058: 9.3 sq m - 05.059: 20.3 sq m - 05.060: 34.4 sq m PC-areal (indre/ytre sone) (1 spaces, 159.2 sq m): - 03.007: 159.2 sq m RWC (6 spaces, 24.6 sq m): - 01.031: 4.0 sq m - 01.032: 4.0 sq m - 01.039: 4.0 sq m - 01.040: 4.0 sq m - 01.048: 4.4 sq m - 01.049: 4.4 sq m Rømningstrapp T01-2 (1 spaces, 11.5 sq m): - 99.02.001-2: 11.5 sq m Rømningstrapp T03-2 (1 spaces, 12.9 sq m): - 99.02.003-2: 12.9 sq m Rømningstrapp T04-2 (1 spaces, 12.5 sq m): - 99.02.004-2: 12.5 sq m Sluse (2 spaces, 9.7 sq m): - 80.018: 6.7 sq m - 80.023: 3.0 sq m Sosiale møteplasser (2 spaces, 22.6 sq m): - 01.042: 10.7 sq m - 01.047: 11.9 sq m Stille lesesal (1 spaces, 43.8 sq m): - 03.008: 43.8 sq m Trapp T02-2 (1 spaces, 15.7 sq m): - 99.02.002-2: 15.7 sq m VF (1 spaces, 15.3 sq m): - 99.01.016: 15.3 sq m Vent.rom (1 spaces, 31.5 sq m): - 80.025: 31.5 sq m Vestibyle (1 spaces, 15.5 sq m): - 99.01.017: 15.5 sq m | arc | hitos | Class 2
What is the spatial layout of the level 3? | Level 3 (3.etg): 27 spaces Total Area: 292.4 sq m Level 3 Spaces by Function: BK (1 spaces, 2.0 sq m): - 07.016: 2.0 sq m El (1 spaces, 2.8 sq m): - 80.026: 2.8 sq m Heis-3 (1 spaces, 6.4 sq m): - 99.03.001-03: 6.4 sq m Kont. adm (6 spaces, 46.8 sq m): - 05.004: 7.3 sq m - 05.005: 7.9 sq m - 05.006: 7.9 sq m - 05.007: 7.9 sq m - 05.008: 7.9 sq m - 05.009: 7.9 sq m Kont. øk/adm (9 spaces, 70.7 sq m): - 05.015: 7.9 sq m - 05.016: 7.8 sq m - 05.017: 7.8 sq m - 05.018: 7.9 sq m - 05.019: 7.9 sq m - 05.020: 7.9 sq m - 05.021: 7.9 sq m - 05.022: 7.9 sq m - 05.023: 7.9 sq m Kopi (1 spaces, 2.0 sq m): - 05.063: 2.0 sq m Korridor (1 spaces, 40.3 sq m): - 99.01.009: 40.3 sq m Personalrom/møterom (1 spaces, 79.8 sq m): - 05.061: 79.8 sq m Rømningstrapp T01-3 (1 spaces, 11.5 sq m): - 99.02.002-3: 11.5 sq m Sluse (2 spaces, 11.0 sq m): - 80.028: 6.7 sq m - 80.029: 4.3 sq m Trapp T02-3 (1 spaces, 15.7 sq m): - 99.02.002-3: 15.7 sq m WC (2 spaces, 3.3 sq m): - 01.035: 1.7 sq m - 01.036: 1.7 sq m | arc | hitos | Class 2
What are the level heights? | Building Level Elevations: - kjeller: 20.3 m elevation - u.etg: 24.3 m elevation Floor-to-floor height from kjeller: 4.0 m - 1.etg: 28.3 m elevation Floor-to-floor height from u.etg: 4.0 m - 2.etg: 32.3 m elevation Floor-to-floor height from 1.etg: 4.0 m - 3.etg: 36.3 m elevation Floor-to-floor height from 2.etg: 4.0 m | arc | hitos | Class 2
What is the largest room in the building? | Largest Room: 70.002 Function: Bruttoareal uetg Area: 1624.2 sq m Level: u.etg | arc | hitos | Class 2
What doors are used in this building? | Total Doors: 198 Door Types and Quantities: - U100: 19 doors (9.6%) - K90: 16 doors (8.1%) - Koll90: 15 doors (7.6%) - DI501T: 15 doors (7.6%) - Tr130: 11 doors (5.6%) - WC80: 8 doors (4.0%) - El150: 7 doors (3.5%) - WC100: 7 doors (3.5%) - El170: 6 doors (3.0%) - Dør100: 6 doors (3.0%) - Ytterdør 203: 5 doors (2.5%) - Gard90: 5 doors (2.5%) - Ståldør100: 4 doors (2.0%) - Unknown Type: 4 doors (2.0%) - Møte100: 4 doors (2.0%) - Wc 90: 3 doors (1.5%) - Lager100: 3 doors (1.5%) - Korr100: 3 doors (1.5%) - Korr200: 3 doors (1.5%) - DI101T: 3 doors (1.5%) - Utv trappedø130: 2 doors (1.0%) - Port: 2 doors (1.0%) - Dør200: 2 doors (1.0%) - Wc 80: 2 doors (1.0%) - BK100: 2 doors (1.0%) - Undervisning100: 2 doors (1.0%) - Bk100: 2 doors (1.0%) - Toalettdør100: 2 doors (1.0%) - Korridordør 180: 2 doors (1.0%) - Elskapdør150: 2 doors (1.0%) - DI103T: 2 doors (1.0%) - DI401T: 2 doors (1.0%) - Sluse130: 1 door (0.5%) - Vask90: 1 door (0.5%) - WC90: 1 door (0.5%) - Ytterdør200: 1 door (0.5%) - Ytterdør150: 1 door (0.5%) - Ytterdør130: 1 door (0.5%) - Gard100: 1 door (0.5%) - BK90: 1 door (0.5%) - Kont90: 1 door (0.5%) - Vent100: 1 door (0.5%) - El90: 1 door (0.5%) - Data100: 1 door (0.5%) - YD180: 1 door (0.5%) - Korr180: 1 door (0.5%) - El100: 1 door (0.5%) - Korr150: 1 door (0.5%) - Vent.150: 1 door (0.5%) - Slusedør130: 1 door (0.5%) - Slusedør150: 1 door (0.5%) - aud130: 1 door (0.5%) - Trappedør130: 1 door (0.5%) - DU???T: 1 door (0.5%) - DI204T: 1 door (0.5%) - DI111: 1 door (0.5%) - DI201T: 1 door (0.5%) - DI205T: 1 door (0.5%) - DI203T: 1 door (0.5%) | arc | hitos | Class 2
What are the top 5 largest door widths used in the building? | Top 5 Largest Door Widths: 1. 3500 mm - Port 2. 3425 mm - Unknown Type 3. 3000 mm - Ståldør100 4. 2500 mm - Port 5. 2124 mm - Ytterdør 203 Door Width Statistics: - Width range: 790 - 3500 mm - Average width: 1167 mm | arc | hitos | Class 2
What windows are used in this building? | Total Windows: 226 Window Types and Quantities: - Vindusfelt: 56 windows (24.8%) - DV09T: 34 windows (15.0%) - DV08T: 34 windows (15.0%) - DV51T: 32 windows (14.2%) - DV14T: 13 windows (5.8%) - DV15T: 10 windows (4.4%) - DV01T: 10 windows (4.4%) - DV10T: 5 windows (2.2%) - DV16T: 4 windows (1.8%) - DV50T: 4 windows (1.8%) - DV03T: 4 windows (1.8%) - DV06T: 3 windows (1.3%) - DV13T: 2 windows (0.9%) - DV17T: 2 windows (0.9%) - DV04T: 2 windows (0.9%) - DV05T: 2 windows (0.9%) - DV11T: 2 windows (0.9%) - Del av VF: 2 windows (0.9%) - DV07T: 2 windows (0.9%) - DV12T: 1 window (0.4%) - LUKE: 1 window (0.4%) - Vent.rist: 1 window (0.4%) | arc | hitos | Class 2
What are the top 5 largest window widths used in the building? | Top 5 Largest Window Widths: 1. 2030 mm - DV09T 2. 1990 mm - DV14T 3. 1990 mm - DV14T 4. 1990 mm - DV15T 5. 1990 mm - DV15T Window Width Statistics: - Width range: 490 - 2030 mm - Average width: 1765 mm | arc | hitos | Class 2
What walls are used in the building? | Total Walls: 1694 Complete Wall Types and Quantities: - Betongvegg 200: 278 walls (16.4%) - AV02T: 222 walls (13.1%) - AV03T: 162 walls (9.6%) - AV52T: 154 walls (9.1%) - AV50T: 112 walls (6.6%) - AV51T: 110 walls (6.5%) - AV04T: 84 walls (5.0%) - AV07T: 64 walls (3.8%) - AV57T: 62 walls (3.7%) - AV01T: 54 walls (3.2%) - AV14T: 52 walls (3.1%) - AV55T: 48 walls (2.8%) - AV15T: 36 walls (2.1%) - Skjørt: 26 walls (1.5%) - AV13T: 24 walls (1.4%) - AV60T: 20 walls (1.2%) - AV19T: 18 walls (1.1%) - AV16T: 16 walls (0.9%) - Rekkverk: 16 walls (0.9%) - AV54T: 14 walls (0.8%) - AV53T: 14 walls (0.8%) - Betongvegg 250: 14 walls (0.8%) - AV11aT: 12 walls (0.7%) - AV56T: 12 walls (0.7%) - Utlekting trapp: 10 walls (0.6%) - Gesims_AV52T: 10 walls (0.6%) - AV18T: 8 walls (0.5%) - AV06T: 8 walls (0.5%) - AV11T: 8 walls (0.5%) - AV17T: 4 walls (0.2%) - AV05T: 4 walls (0.2%) - Foldevegg: 3 walls (0.2%) - AV12T: 2 walls (0.1%) - AV10T: 2 walls (0.1%) - Utlekting: 2 walls (0.1%) - Utlekting aud.: 2 walls (0.1%) - AV58T: 2 walls (0.1%) - AV11bT: 2 walls (0.1%) - AV08T: 2 walls (0.1%) - Skråvegg aud.: 1 walls (0.1%) | arc | hitos | Class 2
What walls are used in the exterior of the building? | Exterior/Interior wall classification data is not available in this model. | arc | hitos | Class 4
What walls are used in the interior of the building? | Exterior/Interior wall classification data is not available in this model. | arc | hitos | Class 4
What materials are used in the walls? | Total Unique Materials: 17 Wall Types with Material Data: 39 Complete Wall Type Material Compositions: Betongvegg 200: - Betong bærende: 201mm AV02T: - Gips: 13mm - Stålbindv.: 100mm Total thickness: 113mm AV03T: - Gips: 13mm - Stålbindv.: 100mm Total thickness: 113mm AV52T: - Gips: 11mm - Bindingsverk: 122mm - Sløyfer: 25mm - Platekledning: 10mm - Stålbindv.: 99mm - Krysslekting: 30mm - Gips protect: 13mm - Isolasjon : 50mm - cut stone: 150mm - Puss: 15mm - Kryssfiner: 15mm Total thickness: 540mm AV50T: - Gips: 11mm - Bindingsverk: 148mm - Isolasjon : 50mm - cut stone: 150mm - Puss: 15mm - Kryssfiner: 15mm Total thickness: 389mm AV51T: - Bindingsverk: 50mm - Gips: 9mm - Isolasjon : 50mm - cut stone: 150mm - Puss: 15mm Total thickness: 274mm AV04T: - Gips: 13mm - Stålbindv.: 120mm Total thickness: 133mm AV07T: - Gips protect: 15mm - Stålbindv.: 70mm Total thickness: 85mm AV57T: - Gips: 11mm - Bindingsverk: 148mm - Stålbindv.: 150mm Total thickness: 309mm AV01T: - Gips: 13mm - Stålbindv.: 100mm Total thickness: 113mm AV14T: - Glass: 100mm AV55T: - Stålbindv.: 150mm - cut stone: 150mm - Puss: 15mm Total thickness: 315mm AV15T: - Glass: 100mm Skjørt: - Gips: 13mm - Stålbindv.: 100mm Total thickness: 113mm AV13T: - Puss: 10mm - Lettklinker: 150mm Total thickness: 160mm AV60T: - Kryssfiner: 15mm - Bindingsverk: 56mm Total thickness: 71mm AV19T: - Bindingsverk: 148mm - Gips: 13mm Total thickness: 161mm AV16T: - Gips: 13mm - Stålbindv.: 178mm Total thickness: 191mm Rekkverk: - air space: 60mm AV54T: - cut stone: 150mm - Puss: 15mm Total thickness: 165mm AV53T: - Gips: 11mm - Bindingsverk: 134mm - Isolasjon : 50mm - cut stone: 150mm Total thickness: 345mm Betongvegg 250: - Betong bærende: 200mm AV11aT: - Stålbindv.: 15mm - Gips: 13mm - Krysslekting: 30mm - Gips protect: 13mm Total thickness: 71mm AV56T: - Gips: 11mm - Bindingsverk: 148mm - Sløyfer: 25mm - Platekledning: 10mm Total thickness: 194mm Utlekting trapp: - Bindingsverk: 148mm - Gips: 13mm Total thickness: 161mm Gesims_AV52T: - Kryssfiner: 15mm - Bindingsverk: 148mm - Gips: 9mm - Isolasjon : 50mm - cut stone: 150mm - Puss: 15mm Total thickness: 387mm AV18T: - Gips: 13mm - Stålbindv.: 170mm Total thickness: 183mm AV06T: - Gips: 13mm - Stålbindv.: 170mm Total thickness: 183mm AV11T: - Gips: 13mm - Stålbindv.: 100mm - Krysslekting: 30mm - Gips protect: 13mm Total thickness: 156mm AV17T: - Gips: 13mm - Leca: 13mm - Stålbindv.: 100mm - air space: 50mm Total thickness: 176mm AV05T: - Gips: 13mm - Leca: 13mm - Stålbindv.: 100mm - Spalte: 20mm Total thickness: 146mm AV12T: - Gips: 13mm - Stålbindv.: 100mm Total thickness: 113mm AV10T: - Puss: 10mm - Lettklinker: 150mm Total thickness: 160mm Utlekting: - air space: 10mm - Bindingsverk: 100mm - Gips: 13mm Total thickness: 123mm Utlekting aud.: - Bindingsverk: 148mm - Gips: 13mm Total thickness: 161mm AV58T: - Stålbindv.: 150mm AV11bT: - Gips: 13mm - Stålbindv.: 85mm Total thickness: 98mm AV08T: - Gips: 13mm - Stålbindv.: 100mm Total thickness: 113mm Skråvegg aud.: - Gips: 11mm - Bindingsverk: 148mm - Sløyfer: 25mm - Platekledning: 10mm Total thickness: 194mm | arc | hitos | Class 2
What materials are used in the exterior walls? | Exterior/Interior wall classification data is not available in this model. | arc | hitos | Class 4
What materials are used in the interior walls? | Exterior/Interior wall classification data is not available in this model. | arc | hitos | Class 4
What is the thickness of different walls that are used? | Wall Thickness Overview: - Thickness range: 60 - 387 mm Unique Wall Thicknesses by Type: - Betongvegg 200: 200mm, 220mm (278 walls) - AV02T: 139mm (222 walls) - AV03T: 152mm (162 walls) - AV52T: 71mm, 150mm, 205mm, 274mm, 387mm (154 walls) - AV50T: 385mm, 387mm (112 walls) - AV51T: 259mm, 274mm (110 walls) - AV04T: 172mm (84 walls) - AV07T: 100mm (64 walls) - AV57T: 150mm, 170mm (62 walls) - AV01T: 126mm (54 walls) - AV14T: 100mm (52 walls) - AV55T: 150mm, 165mm (48 walls) - AV15T: 100mm (36 walls) - Skjørt: 126mm (26 walls) - AV13T: 170mm (24 walls) - AV60T: 71mm (20 walls) - AV19T: 161mm (18 walls) - AV16T: 191mm (16 walls) - Rekkverk: 60mm (16 walls) - AV54T: 165mm (14 walls) - AV53T: 170mm, 259mm, 370mm (14 walls) - Betongvegg 250: 200mm (14 walls) - AV11aT: 71mm (12 walls) - AV56T: 205mm (12 walls) - Utlekting trapp: 161mm (10 walls) - Gesims_AV52T: 387mm (10 walls) - AV18T: 196mm (8 walls) - AV06T: 222mm (8 walls) - AV11T: 182mm (8 walls) - AV17T: 315mm (4 walls) - AV05T: 272mm (4 walls) - AV12T: 126mm (2 walls) - AV10T: 160mm (2 walls) - Utlekting: 136mm (2 walls) - Utlekting aud.: 161mm (2 walls) - AV58T: 150mm (2 walls) - AV11bT: 111mm (2 walls) - AV08T: 113mm (2 walls) - Skråvegg aud.: 205mm (1 wall) | arc | hitos | Class 2
What percentage of walls are load-bearing vs non-load-bearing? | Load-bearing classification data is not available in this model. | arc | hitos | Class 4
What is the total length of exterior vs interior walls? | Exterior/Interior wall classification data is not available in this model. | arc | hitos | Class 4
What is the total Net floor area of the building? | Total Net Floor Area: 8491.3 sq m Net Floor Area by Level: - kjeller: 433.6 sq m (5.1%) - u.etg: 3307.9 sq m (39.0%) - 1.etg: 2753.8 sq m (32.4%) - 2.etg: 1703.6 sq m (20.1%) - 3.etg: 292.4 sq m (3.4%) - Average space size: 34.9 sq m | arc | hitos | Class 2
What coverings are used in the building? | No Covering elements found in the model. | arc | hitos | Class 0
What materials are used in the ceilings? | Total Ceiling Slabs Found: 277 Ceiling Type Material Compositions: Dekke-01: - Betong bærende: 269mm - Påstøp: 20mm - Betong, lett: 250mm Total thickness: 539mm Dekke-02: - Betong bærende: 265mm Dekke-03: - Betong bærende: 250mm Gipshimling: - air space: 126mm - Isolasjon : 100mm - Gips: 13mm - Himlingsplater: 50mm Total thickness: 289mm Grupper.himling: - Himlingsplater: 50mm HImling_EH01T: - Himlingsplater: 50mm HImling_EH04T: - Himlingsplater: 50mm Himling_EH01T: - Himlingsplater: 50mm Himling_EH02T: - Himlingsplater: 50mm Himling_EH03T: - Himlingsplater: 50mm Himling_EH04T: - Himlingsplater: 50mm Himling_EH05T: - Himlingsplater: 50mm Himling_EH12T: - Himlingsplater: 50mm Kontorhimling: - Himlingsplater: 50mm Korridorhimling: - Himlingsplater: 50mm Kurslab.himling: - Himlingsplater: 50mm Lesesalhimling: - Himlingsplater: 50mm Møteromhimling: - Himlingsplater: 50mm Tak v/inngang: - Betong, lett: 250mm Taktekking_papp: - Papp: 2mm Trapphimling: - Himlingsplater: 50mm glassgå.himling: - Himlingsplater: 50mm sosials.himling: - Himlingsplater: 50mm | arc | hitos | Class 2
What furniture is in this building? | Total Furniture Elements: 23 Furniture Types and Quantities: - Garderobeskap: 10 items - Cab Base 1D 10: 4 items - Overskap: 3 items - Cab Wall 1D 10: 3 items - Cab Base-MultiDrawer 10: 2 items - Refrigerator 10: 1 items Kitchen Furniture: - Cab Base 1D 10: 4 items - Cab Base-MultiDrawer 10: 2 items - Cab Wall 1D 10: 3 items - Refrigerator 10: 1 items Storage Furniture: - Garderobeskap: 10 items - Overskap: 3 items | arc | hitos | Class 2
What furniture can be found in the staff room on the third floor? | Furniture found in the staff room: - Cab Wall 1D 10 (3 items) - Cab Base 1D 10 (2 items) - Cab Base-MultiDrawer 10 (1 item) - Refrigerator 10 (1 item) | arc | hitos | Class 2
What sanitary equipment can be found in this building? | Total Sanitary Terminal Types: 11 Sanitary Equipment Types: - Toilets: 2 type(s) - Basins: 4 type(s) - Showers: 2 type(s) - Sinks: 2 type(s) - Urinals: 1 type(s) | arc | hitos | Class 2
How many toilets are there on the ground floor? | Toilet/WC spaces on ground floor (u.etg): 12 Ground floor toilet spaces: - 01.026: RWC Area: 5.5 sq m - 01.014: WC Area: 2.0 sq m - 01.015: WC Area: 2.0 sq m - 04.019: WC Area: 2.2 sq m - 04.020: WC/Dusj Area: 2.2 sq m - 01.018: WC Area: 1.5 sq m - 01.020: WC Area: 1.2 sq m - 01.019: WC Area: 1.2 sq m - 01.021: WC Area: 1.2 sq m - 01.011: WC Area: 1.2 sq m - 01.016: WC Area: 1.2 sq m - 01.017: WC Area: 1.2 sq m | arc | hitos | Class 2
What stairs are used? | Total Stairs: 14 Stair Types: - T01: 3 stair(s) - Trapp T02: 3 stair(s) - T04: 2 stair(s) - T03: 2 stair(s) - Trapp T02-K: 1 stair(s) - Trapp T07: 1 stair(s) - Trapp T06: 1 stair(s) - Trapp T05: 1 stair(s) | arc | hitos | Class 2
What is the volume of floor slabs? | Floor Slabs Analysis: - Total floor slabs: 285 - Total floor slab volume: 2191.96 cu m - Volume range: 0.05 cu m to 197.46 cu m | arc | hitos | Class 2
What railings are installed? | Total Railings: 6 Railing Types: - Rekkverk: 6 railing(s) | arc | hitos | Class 2
What are the top 5 rooms with the highest ceiling heights? | Rooms with highest ceiling height: 1. 99.01.015 (Glassgata) Height: 14.48 m, Level: u.etg 2. 99.01.002 (Korridor) Height: 10.77 m, Level: u.etg 3. 80.029 (Sluse) Height: 6.32 m, Level: 3.etg 4. 06.04.001 (Bro 1) Height: 4.54 m, Level: u.etg 5. 70.001 (Bruttoareal kjeller) Height: 4.00 m, Level: kjeller | arc | hitos | Class 2
What are the top 5 rooms with the lowest ceiling heights? | Rooms with lowest ceiling height: 1. 04.013 (Varemottak) Height: 2.40 m, Level: u.etg 2. 04.008 (Frys) Height: 2.40 m, Level: u.etg 3. 04.014 (Kjøkken, avfall) Height: 2.40 m, Level: u.etg 4. 04.007 (Kjøl) Height: 2.40 m, Level: u.etg 5. 04.009 (Meieri) Height: 2.40 m, Level: u.etg | arc | hitos | Class 2
What is the building's space utilization by function? | Building Space Utilization Analysis: Total Functions: 109 Space Utilization by Function (Top 15): - Bruttoareal uetg: Total Area: 1624.2 sq m (19.1% of building) Spaces: 1 - Bruttoareal 1etg: Total Area: 1438.7 sq m (16.9% of building) Spaces: 2, Average: 719.4 sq m - Korridor: Total Area: 536.6 sq m (6.3% of building) Spaces: 9, Average: 59.6 sq m - Boksamling, tidsskr. osv (in...: Total Area: 467.7 sq m (5.5% of building) Spaces: 1 - Andel kantine AFI: Total Area: 247.0 sq m (2.9% of building) Spaces: 1 - Bruttoareal 2etg: Total Area: 240.5 sq m (2.8% of building) Spaces: 1 - Glassgata: Total Area: 229.1 sq m (2.7% of building) Spaces: 1 - Bruttoareal kjeller: Total Area: 226.3 sq m (2.7% of building) Spaces: 1 - Vent.rom: Total Area: 191.9 sq m (2.3% of building) Spaces: 3, Average: 64.0 sq m - Auditorium: Total Area: 187.0 sq m (2.2% of building) Spaces: 1 - PC-areal (indre/ytre sone): Total Area: 159.2 sq m (1.9% of building) Spaces: 1 - Bro 1: Total Area: 150.1 sq m (1.8% of building) Spaces: 1 - Kont.ing.: Total Area: 130.2 sq m (1.5% of building) Spaces: 16, Average: 8.1 sq m - Gangbro: Total Area: 123.5 sq m (1.5% of building) Spaces: 4, Average: 30.9 sq m - Kjøkken: Total Area: 121.9 sq m (1.4% of building) Spaces: 1 Functional Category Summary: - Office/Administrative: 361.2 sq m (4.3%) - Service/Circulation: 626.3 sq m (7.4%) - Meeting/Collaboration: 119.5 sq m (1.4%) - Other functions: 7384.3 sq m (87.0%) | arc | hitos | Class 2
Which door types have fire rating information? | No door types have fire rating information in this model. | arc | hitos | Class 0
Which window types have fire rating information? | No window types have fire rating information in this model. | arc | hitos | Class 0
What structural elements are in this building? | Structural Elements Summary: - Beams: 86 elements - Columns: 208 elements - Floor slabs: 285 elements - Roof slabs: 78 elements - Total structural slabs: 363 elements - Foundations: 0 elements - Structural members: 0 elements Total Structural Elements: 657 | arc | hitos | Class 2
What beams are used in this building? | Total Beams: 86 Beam Types and Quantities: - NO_VF HUP 100x100x6.3: 28 beams (32.6%) - Unnamed Beam: 23 beams (26.7%) - NO_THQ350x390: 9 beams (10.5%) - NO_VF HUP 150x100x6.3: 8 beams (9.3%) - NO_THQ350x270: 6 beams (7.0%) - NO_THQ200x265_Ensidig: 4 beams (4.7%) - Bjelke-01: 3 beams (3.5%) - NO_THQ350x390_ensidig: 3 beams (3.5%) - NO_VF HUP 100x200x10: 2 beams (2.3%) Steel Beams: - NO_VF HUP 100x100x6.3: 28 beams - NO_VF HUP 100x200x10: 2 beams - NO_VF HUP 150x100x6.3: 8 beams Concrete Beams: - NO_THQ350x270: 6 beams - NO_THQ350x390: 9 beams - NO_THQ200x265_Ensidig: 4 beams - NO_THQ350x390_ensidig: 3 beams | arc | hitos | Class 2
What columns are used in this building? | Total Columns: 208 Column Types and Quantities: - BS04: 142 columns (68.3%) - BS02: 38 columns (18.3%) - Unnamed Column: 11 columns (5.3%) - BS04 ARK: 8 columns (3.8%) - BS-skive: 6 columns (2.9%) - NO_VF HUP 40x40x4.0: 2 columns (1.0%) - BS-skive ARK: 1 columns (0.5%) | arc | hitos | Class 2
What are the column dimensions? | Column Dimensions by Type: BS-skive: 6 column(s) - 1000×200mm BS-skive ARK: 1 column(s) - 1000×200mm BS02: 38 column(s) - Ø200mm (R=100mm) (8 columns) - Ø350mm (R=175mm) (30 columns) BS04: 142 column(s) - 430×350mm (2 columns) - Ø350mm (R=175mm) (3 columns) - 100×150mm (9 columns) - 430×430mm (2 columns) - 100×100mm (6 columns) - 350×350mm (110 columns) - 350×150mm (4 columns) - Ø200mm (R=100mm) (6 columns) BS04 ARK: 8 column(s) - 350×350mm Column Shape Distribution: - Rectangular columns: 148 - Circular columns: 47 | arc | hitos | Class 2
What are the slab types and thicknesses? | Slab Types: - Floor slabs: 285 - Roof slabs: 78 Floor Slab Types and Thicknesses: - Auditoriumtrapp: 208mm, 417mm (avg: 312mm, 2 slabs) - Baldakin: 250mm (1 slab) - Dekke-01: 208mm, 208mm, 208mm, 208mm, 208mm, 208mm, 208mm, 208mm, 208mm, 208mm, 208mm, 250mm, 250mm, 250mm, 265mm, 265mm, 265mm, 265mm, 281mm, 285mm, 285mm, 285mm, 285mm, 285mm, 285mm, 285mm, 285mm, 285mm, 285mm, 285mm, 285mm, 285mm, 417mm, 417mm, 417mm, 417mm, 417mm, 417mm, 417mm, 417mm (avg: 275mm, 51 slabs) - Dekke-02: 265mm (1 slab) - Dekke-03: 250mm, 250mm (avg: 250mm, 2 slabs) - Gipshimling: 50mm, 50mm, 50mm, 50mm, 50mm, 50mm, 50mm, 126mm, 126mm (avg: 54mm, 39 slabs) - Grupper.himling: 50mm, 50mm, 50mm, 50mm (avg: 50mm, 14 slabs) - Gulv på grunn: 120mm, 120mm, 120mm, 120mm, 120mm, 120mm, 120mm (avg: 120mm, 8 slabs) - HImling_EH01T: 50mm (1 slab) - HImling_EH04T: 50mm (1 slab) - Himling_EH01T: 50mm, 50mm, 50mm, 50mm, 50mm, 50mm, 50mm, 50mm (avg: 50mm, 14 slabs) - Himling_EH02T: 50mm, 50mm (avg: 50mm, 2 slabs) - Himling_EH03T: 50mm, 50mm (avg: 50mm, 2 slabs) - Himling_EH04T: 50mm (1 slab) - Himling_EH05T: 50mm, 50mm (avg: 50mm, 2 slabs) - Himling_EH12T: 50mm, 50mm (avg: 50mm, 4 slabs) - Hulldekke ARK: 265mm, 265mm (avg: 265mm, 2 slabs) - Kontorhimling: 50mm, 50mm, 50mm, 50mm, 50mm, 50mm, 50mm, 50mm, 50mm, 50mm, 50mm, 50mm, 50mm, 50mm, 50mm, 50mm, 50mm, 50mm, 50mm, 50mm (avg: 50mm, 61 slabs) - Kontorhimlinh: 50mm (1 slab) - Korridorhimling: 50mm, 50mm, 50mm, 50mm, 50mm, 50mm, 50mm, 50mm, 50mm, 50mm (avg: 50mm, 25 slabs) - Kurslab.himling: 50mm (1 slab) - Lesesalhimling: 50mm (1 slab) - Møteromhimling: 50mm, 50mm, 50mm (avg: 50mm, 3 slabs) - Tak v/inngang: 250mm (1 slab) - Terrassedekke: 300mm (1 slab) - Trapphimling: 50mm, 50mm, 50mm (avg: 50mm, 9 slabs) - Unnamed Slab: 50mm, 50mm, 148mm, 148mm, 148mm, 148mm, 148mm, 148mm, 200mm, 250mm, 265mm, 285mm, 300mm (avg: 176mm, 13 slabs) - glassgå.himling: 50mm, 50mm, 50mm, 50mm, 50mm, 50mm, 50mm, 50mm, 50mm, 50mm (avg: 50mm, 21 slabs) - sosials.himling: 50mm (1 slab) Roof Slab Types and Thicknesses: - Gesimsdetalj: 18mm (1 slab) - Taktekking_papp: 2mm, 2mm, 2mm, 2mm, 2mm, 2mm, 2mm, 2mm, 2mm, 2mm, 2mm, 2mm (avg: 2mm, 20 slabs) - Unnamed Slab: 18mm, 18mm, 18mm, 18mm, 18mm, 18mm, 18mm, 18mm, 18mm, 18mm, 18mm, 19mm, 19mm, 19mm, 19mm, 19mm, 19mm, 50mm, 50mm, 50mm, 50mm, 50mm, 50mm, 50mm, 50mm, 50mm, 50mm, 50mm, 50mm, 50mm, 220mm, 225mm, 226mm, 226mm, 226mm, 226mm, 226mm, 226mm, 226mm, 279mm, 279mm, 279mm, 279mm (avg: 110mm, 57 slabs) | arc | hitos | Class 2
What MEP systems are present in this building? | MEP Systems Analysis: - 69 IfcFlowTerminal elements belonging to plumbing system are found. | arc | hitos | Class 2
What kind of pipes are used in this building? | No Pipe Segment or Pipe Fitting elements found in this model. | arc | hitos | Class 0
What is the total length of piping used in this building? | No Pipe Segment or Pipe Fitting elements found in this model. | arc | hitos | Class 0
What sanitary furniture are in room 01.014? | Room 01.014 found: - Function: WC - Area: 2.0 sq m - Level: u.etg Available sanitary equipment: - Shower (1 item) - Toilet (1 item) - Basin (1 item) | arc | hitos | Class 2
How many MEP components are there by system type? | MEP Components by System Type: - Plumbing: - IfcFlowTerminal: 69 components | arc | hitos | Class 2
What heating systems are installed? | No Heating system found in this model. | arc | hitos | Class 0
What cooling systems are installed? | No Cooling system found in this model. | arc | hitos | Class 0
What electrical components are present in this building? | No Electrical components found in this model. | arc | hitos | Class 0
What type of building is this and where is it located? | Building Information: - Project Name: Molio Demo-hus - Latitude: 55°40'3"0.2664 - Longitude: 12°37'9"0.7788 | arc | molio | Class 2
What is the overall scale and program of the building? | Building Scale: - Total Architectural Elements: 3341 - Total Structural Elements: 25 - Total Spaces: 108 defined spaces - Building Classification: Multi-story building Building Levels defined: - Fundament: Elevation -4.40 m - Kælder: Elevation -3.50 m - Grundplan: Building level - 1. Sal: Elevation 3.50 m - 2. Sal: Elevation 7.00 m - 3. Sal: Elevation 10.50 m - 4. Sal: Elevation 14.00 m - 5. Sal: Elevation 17.50 m - 6. sal: Elevation 20.64 m - Tag: Elevation 23.64 m | arc | molio | Class 3
Which software and modeling standards were applied? | Modeling Standards: - IFC Schema: IFC2X3 - IFC Encoding Format: STEP Originating Application: - Software: ARCHICAD 25.0.0 - IFC Add-on: 6000 INT FULL | arc | molio | Class 2
How is the building’s spatial layout organized? | Building Spatial Layout by Level: Kælder: - Rum nr. K13 (Gang): 220.5 sq m - Rum nr. K08 (Depot): 138.6 sq m - Rum nr. K12 (Omklædning - Herre): 23.7 sq m - Rum nr. K09 (Omklædning - Dame): 21.9 sq m - Rum nr. K10 (Bad - Dame): 8.7 sq m - Rum nr. K11 (Bad - Herre): 8.7 sq m - Rum nr. K07 (Toilet): 5.8 sq m - Rum nr. K06 (Toilet): 4.0 sq m - Rum nr. K04.1 (Skakt): 2.2 sq m Level Total: 434.0 sq m Grundplan: - Rum nr. S01 (Gang): 208.3 sq m - Rum nr. S12 (Auditorium): 107.1 sq m - Rum nr. S03 (Udstillingsrum): 72.5 sq m - Rum nr. S05 (Kantine): 39.4 sq m - Rum nr. S09 (Depot): 31.5 sq m - Rum nr. S06 (Køkken): 19.5 sq m - Rum nr. S04 (Venterum): 19.5 sq m - Rum nr. S02 (Reception): 12.5 sq m - Rum nr. S11 (Toilet): 5.8 sq m - Rum nr. S08 (Toilet): 4.1 sq m - Rum nr. S10 (Toilet): 4.0 sq m - Rum nr. S07.1 (Skakt): 2.2 sq m Level Total: 526.3 sq m 1. Sal: - Rum nr. 101 (Gang): 179.2 sq m - Rum nr. 102 (Lounge): 31.7 sq m - Rum nr. 113 (Auditorium): 31.5 sq m - Rum nr. 114 (Møde): 24.9 sq m - Rum nr. 115 (Møde): 22.0 sq m - Rum nr. 116 (Møde): 21.7 sq m - [Rum nr. 108 (Kontor): 18.8 sq m - Rum nr. 107 (Kontor): 18.5 sq m - Rum nr. 104 (Kontor): 17.7 sq m - Rum nr. 106 (Kontor): 10.4 sq m - Rum nr. 105 (Printer): 9.3 sq m - Rum nr. 112 (Toilet): 5.8 sq m - Rum nr. 103 (Tekøkken): 4.5 sq m - Rum nr. 110 (Toilet): 4.1 sq m - Rum nr. 111 (Toilet): 4.0 sq m - Rum nr. 109.1 (Skakt): 2.2 sq m Level Total: 406.2 sq m 2. Sal: - Rum nr. 201 (Gang): 179.2 sq m - Rum nr. 213 (Kontor): 70.2 sq m - Rum nr. 212 (Møderum): 67.5 sq m - Rum nr. 214 (Kontor): 32.3 sq m - Rum nr. 216 (Kontor): 31.4 sq m - Rum nr. 202 (Lounge): 26.6 sq m - Rum nr. 205 (Kontor): 20.1 sq m - Rum nr. 207 (Kontor): 18.8 sq m - Rum nr. 206 (Kontor): 18.5 sq m - Rum nr. 204 (Kontor): 17.7 sq m - Rum nr. 215 (Depot): 9.8 sq m - Rum nr. 211 (Toilet): 5.8 sq m - Rum nr. 203 (Tekøkken): 4.5 sq m - Rum nr. 209 (Toilet): 4.1 sq m - Rum nr. 210 (Toilet): 4.0 sq m - Rum nr. 208.1 (Skakt): 2.2 sq m Level Total: 512.7 sq m 3. Sal: - Rum nr. 301 (Gang): 179.2 sq m - Rum nr. 313 (Kontor): 70.2 sq m - Rum nr. 312 (Møderum): 67.5 sq m - Rum nr. 314 (Kontor): 32.3 sq m - Rum nr. 316 (Kontor): 31.4 sq m - Rum nr. 302 (Lounge): 26.6 sq m - Rum nr. 305 (Kontor): 20.1 sq m - Rum nr. 307 (Kontor): 18.8 sq m - Rum nr. 306 (Kontor): 18.5 sq m - Rum nr. 304 (Kontor): 17.7 sq m - Rum nr. 315 (Depot): 9.8 sq m - Rum nr. 311 (Toilet): 5.8 sq m - Rum nr. 303 (Tekøkken): 4.5 sq m - Rum nr. 309 (Toilet): 4.1 sq m - Rum nr. 310 (Toilet): 4.0 sq m - Rum nr. 308.1 (Skakt): 2.2 sq m Level Total: 512.7 sq m 4. Sal: - Rum nr. 401 (Gang): 179.2 sq m - Rum nr. 413 (Kontor): 70.2 sq m - Rum nr. 412 (Møderum): 67.5 sq m - Rum nr. 414 (Kontor): 32.3 sq m - Rum nr. 416 (Kontor): 31.4 sq m - Rum nr. 402 (Lounge): 26.6 sq m - Rum nr. 405 (Kontor): 20.1 sq m - Rum nr. 407 (Kontor): 18.8 sq m - Rum nr. 406 (Kontor): 18.5 sq m - Rum nr. 404 (Kontor): 17.7 sq m - Rum nr. 415 (Depot): 9.8 sq m - Rum nr. 400 (Elevator): 6.9 sq m - Rum nr. 411 (Toilet): 5.8 sq m - Rum nr. 403 (Tekøkken): 4.5 sq m - Rum nr. 409 (Toilet): 4.1 sq m - Rum nr. 410 (Toilet): 4.0 sq m - Rum nr. 408.1 (Skakt): 2.2 sq m Level Total: 519.6 sq m 5. Sal: - Rum nr. 501 (Gang): 179.2 sq m - Rum nr. 513 (Kontor): 70.2 sq m - Rum nr. 512 (Møderum): 67.5 sq m - Rum nr. 514 (Kontor): 32.3 sq m - Rum nr. 516 (Kontor): 31.4 sq m - Rum nr. 502 (Lounge): 26.6 sq m - Rum nr. #505 (Kontor): 20.1 sq m - Rum nr. 507 (Kontor): 18.8 sq m - Rum nr. 506 (Kontor): 18.5 sq m - Rum nr. 504 (Kontor): 17.7 sq m - Rum nr. 515 (Depot): 9.8 sq m - Rum nr. 511 (Toilet): 5.8 sq m - Rum nr. 503 (Tekøkken): 4.5 sq m - Rum nr. 509 (Toilet): 4.1 sq m - Rum nr. 510 (Toilet): 4.0 sq m - Rum nr. 508.1 (Skakt): 2.2 sq m Level Total: 512.7 sq m 6. sal: - Rum nr. 602.1 (Skakt): 2.2 sq m Level Total: 2.2 sq m | arc | molio | Class 2
What is the spatial arrangement of the ground level? | Ground Level (Grundplan) Spatial Layout: - Rum nr. S01 (Gang): 208.3 sq m - Rum nr. S12 (Auditorium): 107.1 sq m - Rum nr. S03 (Udstillingsrum): 72.5 sq m - Rum nr. S05 (Kantine): 39.4 sq m - Rum nr. S09 (Depot): 31.5 sq m - Rum nr. S06 (Køkken): 19.5 sq m - Rum nr. S04 (Venterum): 19.5 sq m - Rum nr. S02 (Reception): 12.5 sq m - Rum nr. S11 (Toilet): 5.8 sq m - Rum nr. S08 (Toilet): 4.1 sq m - Rum nr. S10 (Toilet): 4.0 sq m - Rum nr. S07.1 (Skakt): 2.2 sq m Ground Level Total: 526.3 sq m | arc | molio | Class 2
How are spaces organized on level 1? | Level 1 (1. Sal) Spatial Layout: - Rum nr. 101 (Gang): 179.2 sq m - Rum nr. 102 (Lounge): 31.7 sq m - Rum nr. 113 (Auditorium): 31.5 sq m - Rum nr. 114 (Møde): 24.9 sq m - Rum nr. 115 (Møde): 22.0 sq m - Rum nr. 116 (Møde): 21.7 sq m - Rum nr. 108 (Kontor): 18.8 sq m - Rum nr. 107 (Kontor): 18.5 sq m - Rum nr. 104 (Kontor): 17.7 sq m - Rum nr. 106 (Kontor): 10.4 sq m - Rum nr. 105 (Printer): 9.3 sq m - Rum nr. 112 (Toilet): 5.8 sq m - Rum nr. 103 (Tekøkken): 4.5 sq m - Rum nr. 110 (Toilet): 4.1 sq m - Rum nr. 111 (Toilet): 4.0 sq m - Rum nr. 109.1 (Skakt): 2.2 sq m Level 1 Total: 406.2 sq m | arc | molio | Class 2
What is the spatial layout of level 2? | Level 2 (2. Sal) Spatial Layout: - Rum nr. 201 (Gang): 179.2 sq m - Rum nr. 213 (Kontor): 70.2 sq m - Rum nr. 212 (Møderum): 67.5 sq m - Rum nr. 214 (Kontor): 32.3 sq m - Rum nr. 216 (Kontor): 31.4 sq m - Rum nr. 202 (Lounge): 26.6 sq m - Rum nr. 205 (Kontor): 20.1 sq m - Rum nr. 207 (Kontor): 18.8 sq m - Rum nr. 206 (Kontor): 18.5 sq m - Rum nr. 204 (Kontor): 17.7 sq m - Rum nr. 215 (Depot): 9.8 sq m - Rum nr. 211 (Toilet): 5.8 sq m - Rum nr. 203 (Tekøkken): 4.5 sq m - Rum nr. 209 (Toilet): 4.1 sq m - Rum nr. 210 (Toilet): 4.0 sq m - Rum nr. 208.1 (Skakt): 2.2 sq m Level 2 Total: 512.7 sq m | arc | molio | Class 2
How is level 3 configured spatially? | Level 3 (3. Sal) Spatial Layout: - Rum nr. 301 (Gang): 179.2 sq m - Rum nr. 313 (Kontor): 70.2 sq m - Rum nr. 312 (Møderum): 67.5 sq m - Rum nr. 314 (Kontor): 32.3 sq m - Rum nr. 316 (Kontor): 31.4 sq m - Rum nr. 302 (Lounge): 26.6 sq m - Rum nr. 305 (Kontor): 20.1 sq m - Rum nr. 307 (Kontor): 18.8 sq m - Rum nr. 306 (Kontor): 18.5 sq m - Rum nr. 304 (Kontor): 17.7 sq m - Rum nr. 315 (Depot): 9.8 sq m - Rum nr. 311 (Toilet): 5.8 sq m - Rum nr. 303 (Tekøkken): 4.5 sq m - Rum nr. 309 (Toilet): 4.1 sq m - Rum nr. 310 (Toilet): 4.0 sq m - Rum nr. 308.1 (Skakt): 2.2 sq m Level 3 Total: 512.7 sq m | arc | molio | Class 2
What is the layout of level 4? | Level 4 (4. Sal) Spatial Layout: - Rum nr. 401 (Gang): 179.2 sq m - Rum nr. 413 (Kontor): 70.2 sq m - Rum nr. 412 (Møderum): 67.5 sq m - Rum nr. 414 (Kontor): 32.3 sq m - Rum nr. 416 (Kontor): 31.4 sq m - Rum nr. 402 (Lounge): 26.6 sq m - Rum nr. 405 (Kontor): 20.1 sq m - Rum nr. 407 (Kontor): 18.8 sq m - Rum nr. 406 (Kontor): 18.5 sq m - Rum nr. 404 (Kontor): 17.7 sq m - Rum nr. 415 (Depot): 9.8 sq m - Rum nr. 400 (Elevator): 6.9 sq m - Rum nr. 411 (Toilet): 5.8 sq m - Rum nr. 403 (Tekøkken): 4.5 sq m - Rum nr. 409 (Toilet): 4.1 sq m - Rum nr. 410 (Toilet): 4.0 sq m - Rum nr. 408.1 (Skakt): 2.2 sq m Level 4 Total: 519.6 sq m | arc | molio | Class 2
How are the spaces arranged on level 5? | Level 5 (5. Sal) Spatial Layout: - Rum nr. 501 (Gang): 179.2 sq m - Rum nr. 513 (Kontor): 70.2 sq m - Rum nr. 512 (Møderum): 67.5 sq m - Rum nr. 514 (Kontor): 32.3 sq m - Rum nr. 516 (Kontor): 31.4 sq m - Rum nr. 502 (Lounge): 26.6 sq m - Rum nr. #505 (Kontor): 20.1 sq m - Rum nr. 507 (Kontor): 18.8 sq m - Rum nr. 506 (Kontor): 18.5 sq m - Rum nr. 504 (Kontor): 17.7 sq m - Rum nr. 515 (Depot): 9.8 sq m - Rum nr. 511 (Toilet): 5.8 sq m - Rum nr. 503 (Tekøkken): 4.5 sq m - Rum nr. 509 (Toilet): 4.1 sq m - Rum nr. 510 (Toilet): 4.0 sq m - Rum nr. 508.1 (Skakt): 2.2 sq m Level 5 Total: 512.7 sq m | arc | molio | Class 2
What is the spatial layout of level 6? | Level 6 (6. sal) Spatial Layout: - Rum nr. 602.1 (Skakt): 2.2 sq m Level 6 Total: 2.2 sq m | arc | molio | Class 2
Which room in the building is the largest? | Largest Room: Rum nr. K13 Zone: Rum nr. K13 Area: 220.5 sq m Level: Kælder Ceiling Height: 3.14 m | arc | molio | Class 2
Which door types are installed in the building? | Total Doors: 119 Door Types: - Door 25: 99 doors (83%) • 0.91m × 2.10m: 86 doors • 1.01m × 2.10m: 13 doors - Double Door 25: 10 doors (8%) • 1.81m × 2.10m: 10 doors - Exterior Double Sliding Door 25: 8 doors (7%) • 1.01m × 2.10m: 8 doors - Revolving Door 25: 1 doors (1%) • 2.96m × 2.40m: 1 doors - Pocket Door 25: 1 doors (1%) • 1.01m × 2.10m: 1 doors | arc | molio | Class 2
What is the widest door used in the building? | Largest Door Width: 2.96m Doors with this width: - Revolving Door 25 (2.96m × 2.40m) in Rum nr. S01 | arc | molio | Class 2
Which windows are present in this building? | Total Windows: 119 Window Types: - Double Window 25: 63 windows (53%) • 1.78m × 2.98m: 7 windows • 1.78m × 2.96m: 2 windows • 1.78m × 1.45m: 54 windows - Window 25: 56 windows (47%) • 3.94m × 0.58m: 1 windows • 1.00m × 3.10m: 1 windows • 1.00m × 4.50m: 1 windows • 1.78m × 1.45m: 35 windows • 1.78m × 2.98m: 1 windows • 0.48m × 2.37m: 2 windows • 1.77m × 1.45m: 10 windows • 1.00m × 5.17m: 2 windows • 1.00m × 3.77m: 1 windows • 1.77m × 2.98m: 2 windows | arc | molio | Class 2
What is the largest window width used here? | Largest Window Width: 3.94m Windows with this width: - Window 25 (3.94m × 0.58m) in Rum nr. S01 | arc | molio | Class 2
What walls are used in the building? | Total Walls: 189 Wall Types by Material and Thickness: - _DK Væg gips, stålskelet, 30dB/BS30/2 lag 95 mm (95mm): 60 walls (32%) - _DK Væg letbeton, 100 mm (100mm): 52 walls (28%) - _DK Ydervæg, tegl/Beton, 588, 108/180 (588mm): 24 walls (13%) - _DK Væg beton, 150 (150mm): 23 walls (12%) - _DK Væg beton, 200 mm (200mm): 14 walls (7%) - Beton - Insitu Udfyldning (588mm): 4 walls (2%) - _DK Ydervæg, let, 488 (388mm): 4 walls (2%) - _DK Væg letbeton Tag, 100 mm (100mm): 3 walls (2%) - Baggrund: 2 walls (1%) - _DK Ydervæg, beklædning/beton, 396 (376mm): 2 walls (1%) - _DK Væg gips, stålskelet, 52dB/BS60/4 lag 145 mm (145mm): 1 walls (1%) Structural Classification: - Load-Bearing: 126 walls (67%) - Non-Load-Bearing: 61 walls (32%) - Undefined: 2 walls (1%) | arc | molio | Class 2
Which walls form the exterior of the building? | Total Exterior Walls: 34 Exterior Wall Types: - _DK Ydervæg, tegl/Beton, 588, 108/180 (588mm): 24 walls (71%) - Beton - Insitu Udfyldning (588mm): 4 walls (12%) - _DK Ydervæg, let, 488 (388mm): 4 walls (12%) - _DK Ydervæg, beklædning/beton, 396 (376mm): 2 walls (6%) | arc | molio | Class 2
Which walls are used internally? | Total Interior Walls: 155 Interior Wall Types: - _DK Væg gips, stålskelet, 30dB/BS30/2 lag 95 mm (95mm): 60 walls (39%) - _DK Væg letbeton, 100 mm (100mm): 52 walls (34%) - _DK Væg beton, 150 (150mm): 23 walls (15%) - _DK Væg beton, 200 mm (200mm): 14 walls (9%) - _DK Væg letbeton Tag, 100 mm (100mm): 3 walls (2%) - Baggrund: 2 walls (1%) - _DK Væg gips, stålskelet, 52dB/BS60/4 lag 145 mm (145mm): 1 walls (1%) | arc | molio | Class 2
Which materials are used for the walls? | Wall Material Compositions: Beton - Insitu Udfyldning: - Beton - Insitu Udfyldning _DK Væg beton, 200 mm: - Beton - Armeret Bærende _DK Væg letbeton, 100 mm: - Beton - Letbeton Bærende _DK Væg beton, 150: - Beton - Armeret Bærende Baggrund: - Baggrund _DK Ydervæg, tegl/Beton, 588, 108/180: - Mursten - Beklædning Grå - Isolering - Mineraluld Blød - Beton - Armeret Bærende _DK Væg gips, stålskelet, 30dB/BS30/2 lag 95 mm: - Gipsplade - Isolering - Mineraluld Blød - Gipsplade _DK Væg gips, stålskelet, 52dB/BS60/4 lag 145 mm: - Gipsplade - Gipsplade - Isolering - Mineraluld Blød - Gipsplade - Gipsplade _DK Ydervæg, let, 488: - Træ - Beklædning - Luft - Udvendig - Membran - Isolering - Mineraluld Blød - Isolering - Mineraluld Blød - Gipsplade _DK Væg letbeton Tag, 100 mm: - Beton - Letbeton Bærende Tagetage _DK Ydervæg, beklædning/beton, 396: - Træ - Beklædning - Luft - Indvendig - Membran - Isolering - Mineraluld Blød - Beton - Armeret Bærende Unique Materials Used: 12 different materials • Baggrund • Beton - Armeret Bærende • Beton - Insitu Udfyldning • Beton - Letbeton Bærende • Beton - Letbeton Bærende Tagetage • Gipsplade • Isolering - Mineraluld Blød • Luft - Indvendig • Luft - Udvendig • Membran • Mursten - Beklædning Grå • Træ - Beklædning | arc | molio | Class 2
What materials are used in the exterior walls? | Exterior Wall Materials: - Beton - Armeret Bærende - Beton - Insitu Udfyldning - Gipsplade - Isolering - Mineraluld Blød - Luft - Indvendig - Luft - Udvendig - Membran - Mursten - Beklædning Grå - Træ - Beklædning | arc | molio | Class 2
What materials are used in the interior walls? | Interior Wall Materials: - Beton - Armeret Bærende - Beton - Letbeton Bærende - Beton - Letbeton Bærende Tagetage - Gipsplade - Isolering - Mineraluld Blød | arc | molio | Class 2
What are the thicknesses of the different wall types? | Wall Thicknesses by Type: Beton - Insitu Udfyldning: - 588mm (4 walls) _DK Væg beton, 200 mm: - 200mm (14 walls) _DK Væg letbeton, 100 mm: - 100mm (52 walls) _DK Væg beton, 150: - 150mm (23 walls) _DK Ydervæg, tegl/Beton, 588, 108/180: - 588mm (24 walls) _DK Væg gips, stålskelet, 30dB/BS30/2 lag 95 mm: - 95mm (60 walls) _DK Væg gips, stålskelet, 52dB/BS60/4 lag 145 mm: - 145mm (1 walls) _DK Ydervæg, let, 488: - 388mm (4 walls) _DK Væg letbeton Tag, 100 mm: - 100mm (3 walls) _DK Ydervæg, beklædning/beton, 396: - 376mm (2 walls) | arc | molio | Class 2
What percentage of walls are load-bearing versus non-load-bearing? | Wall Structural Function Distribution: - Load-Bearing Walls: 126 (66.7%) - Non-Load-Bearing Walls: 61 (32.3%) - Undefined Function: 2 (1.1%) | arc | molio | Class 2
What is the total length of exterior compared to interior walls? | Wall Length Analysis: - Total Exterior Wall Length: 724.3m - Total Interior Wall Length: 888.0m - Total Combined Length: 1612.2m - Exterior vs Interior Ratio: 0.82:1 | arc | molio | Class 2
What is the building’s total gross floor area? | Total Gross Floor Area: 4210.4 sq m Area by Level: - Kælder: 596.0 sq m (14.2%) - Grundplan: 606.7 sq m (14.4%) - 1. Sal: 482.1 sq m (11.4%) - 2. Sal: 600.2 sq m (14.3%) - 3. Sal: 600.4 sq m (14.3%) - 4. Sal: 607.7 sq m (14.4%) - 5. Sal: 600.9 sq m (14.3%) - 6. sal: 116.4 sq m (2.8%) | arc | molio | Class 2
What is the total net floor area of the building? | Total Net Floor Area: 3430.6 sq m Based on 104 spaces with area data | arc | molio | Class 2
What is the ratio of net to gross floor area? | Net/Gross ratio is 81.5% | arc | molio | Class 2
What are the heights of the individual levels? | Building Level Heights: - Kælder: 3.50m - Grundplan: 3.50m - 1. Sal: 3.50m - 2. Sal: 3.50m - 3. Sal: 3.50m - 4. Sal: 3.50m - 5. Sal: 3.14m - 6. sal: 3.00m | arc | molio | Class 2
Which coverings are applied in the building? | Total Coverings: 4 Covering Materials: - Inddækning: 4 elements | arc | molio | Class 2
Which materials are used in the ceilings? | Ceiling/Slab Materials (53 elements): - Beton - Armeret Prefab - Beton - Insitu Udfyldning - Flise - Gulv - GENERISK - STRUKTUREL - Grus - Isolering - Mineraluld Hård - Isolering - Polystyren Hård - Luft - Indvendig - Træ - Gulv | arc | molio | Class 2
What furniture is present in this building? | Total Furniture: 45 pieces Furniture Types: - Base Cabinet Block 25: 30 pieces - Wardrobe Modular 25: 6 pieces - Dishwasher Built-in 25: 5 pieces - Reception: 1 pieces - Cooktop + Oven Built-in 25: 1 pieces - Cabinet Base Double Door 21: 1 pieces - Refrigerator 25: 1 pieces Furniture Distribution by Space: Rum nr. K08, Depot (Kælder): 6 pieces - Wardrobe Modular 25 (6 items) Rum nr. S02, Reception (Grundplan): 1 pieces - Reception Rum nr. S06, Køkken (Grundplan): 8 pieces - Base Cabinet Block 25 (5 items) - Cooktop + Oven Built-in 25 - Cabinet Base Double Door 21 - Refrigerator 25 Rum nr. 103, Tekøkken (1. Sal): 6 pieces - Base Cabinet Block 25 (5 items) - Dishwasher Built-in 25 Rum nr. 203, Tekøkken (2. Sal): 6 pieces - Base Cabinet Block 25 (5 items) - Dishwasher Built-in 25 Rum nr. 303, Tekøkken (3. Sal): 6 pieces - Base Cabinet Block 25 (5 items) - Dishwasher Built-in 25 Rum nr. 403, Tekøkken (4. Sal): 6 pieces - Base Cabinet Block 25 (5 items) - Dishwasher Built-in 25 Rum nr. 503, Tekøkken (5. Sal): 6 pieces - Base Cabinet Block 25 (5 items) - Dishwasher Built-in 25 | arc | molio | Class 2
Which furniture items are in the kitchen on the ground floor? | Kitchen Furniture on Ground Floor: - Base Cabinet Block 25 (5 items) - Cooktop + Oven Built-in 25 - Cabinet Base Double Door 21 - Refrigerator 25 Located in: Rum nr. S06 | arc | molio | Class 2
Which sanitary fixtures are available in the building? | Total Sanitary Equipment: 42 fixtures Sanitary Equipment Types: - WC 25: 21 fixtures - Basin 25: 21 fixtures Sanitary Equipment by Space: Rum nr. K05, Unknown (Kælder): - WC 25 - Basin 25 Rum nr. K06, Toilet (Kælder): - WC 25 - Basin 25 Rum nr. K07, Toilet (Kælder): - WC 25 - Basin 25 Rum nr. S08, Toilet (Grundplan): - WC 25 - Basin 25 Rum nr. S10, Toilet (Grundplan): - WC 25 - Basin 25 Rum nr. S11, Toilet (Grundplan): - WC 25 - Basin 25 Rum nr. 110, Toilet (1. Sal): - WC 25 - Basin 25 Rum nr. 111, Toilet (1. Sal): - WC 25 - Basin 25 Rum nr. 112, Toilet (1. Sal): - WC 25 - Basin 25 Rum nr. 209, Toilet (2. Sal): - WC 25 - Basin 25 Rum nr. 210, Toilet (2. Sal): - WC 25 - Basin 25 Rum nr. 211, Toilet (2. Sal): - WC 25 - Basin 25 Rum nr. 311, Toilet (3. Sal): - WC 25 - Basin 25 Rum nr. 310, Toilet (3. Sal): - WC 25 - Basin 25 Rum nr. 309, Toilet (3. Sal): - WC 25 - Basin 25 Rum nr. 411, Toilet (4. Sal): - WC 25 - Basin 25 Rum nr. 410, Toilet (4. Sal): - WC 25 - Basin 25 Rum nr. 409, Toilet (4. Sal): - WC 25 - Basin 25 Rum nr. 511, Toilet (5. Sal): - WC 25 - Basin 25 Rum nr. 510, Toilet (5. Sal): - WC 25 - Basin 25 Rum nr. 509, Toilet (5. Sal): - WC 25 - Basin 25 | arc | molio | Class 2
How many toilets are on the ground floor? | There are 3 toilets on the Ground Floor. | arc | molio | Class 2
How many toilets are on the fifth floor? | There are 3 toilets on the Fifth Floor. | arc | molio | Class 2
Which types of stairs are used? | Total Stair Elements: 579 Stair Component Types: - Riser 25: 275 elements - Tread 25: 274 elements - [L]AF: 30 elements Stairs by Level: Grundplan: 135 stair components 1. Sal: 80 stair components 2. Sal: 80 stair components 3. Sal: 160 stair components 4. Sal: 80 stair components 5. Sal: 44 stair components | arc | molio | Class 2
What is the volume of the floor slabs? | Total Slab Volume: 1418.48 cu m Slab Volume by Type: - _DK Dæk terræn, grus/iso/trægulv 510 mm: 236.59 cu m (16.7%) - _DK Dæk terræn, grus/iso/afret 510 mm: 40.06 cu m (2.8%) - GENERISK - STRUKTUREL: 19.78 cu m (1.4%) - _DK Dæk beton/iso/afret/flise, 356: 30.52 cu m (2.2%) - _DK Dæk beton/strøer/træ, 356: 1038.10 cu m (73.2%) - _DK Tag fladt beton flise: 53.43 cu m (3.8%) | arc | molio | Class 2
Which railings are installed in the building? | Total Railing Elements: 2119 Railing Types: - Railing Post 25: 1922 elements - Unknown Railing Type: 98 elements - Built-In Rail: 91 elements Railing Materials: - Stål - Bærende - Træ - Gulv | arc | molio | Class 2
Which rooms have the tallest ceilings? | Top five rooms with highest ceiling heights: 1. Rum nr. S12, Auditorium (Grundplan): 6.64m 2. Rum nr. 508.1, Skakt (5. Sal): 3.70m 3. Rum nr. K04.1, Skakt (Kælder): 3.50m 4. Rum nr. S07.1, Skakt (Grundplan): 3.50m 5. Rum nr. 109.1, Skakt (1. Sal): 3.50m | arc | molio | Class 2
How is the building’s space allocated by function? | Space Utilization by Function: - Gang: 7 spaces, 1324.9 sq m (38.6%) - Kontor: 32 spaces, 901.1 sq m (26.3%) - Møderum: 4 spaces, 270.0 sq m (7.9%) - Depot: 6 spaces, 209.5 sq m (6.1%) - Auditorium: 2 spaces, 138.6 sq m (4.0%) - Lounge: 5 spaces, 138.3 sq m (4.0%) - Toilet: 21 spaces, 97.0 sq m (2.8%) - Udstillingsrum: 1 spaces, 72.5 sq m (2.1%) - Møde: 3 spaces, 68.6 sq m (2.0%) - Kantine: 1 spaces, 39.4 sq m (1.1%) - Omklædning - Herre: 1 spaces, 23.7 sq m (0.7%) - Tekøkken: 5 spaces, 22.4 sq m (0.7%) - Omklædning - Dame: 1 spaces, 21.9 sq m (0.6%) - Køkken: 1 spaces, 19.5 sq m (0.6%) - Venterum: 1 spaces, 19.5 sq m (0.6%) - Skakt: 8 spaces, 17.6 sq m (0.5%) - Reception: 1 spaces, 12.5 sq m (0.4%) - Printer: 1 spaces, 9.3 sq m (0.3%) - Bad - Dame: 1 spaces, 8.7 sq m (0.3%) - Bad - Herre: 1 spaces, 8.7 sq m (0.3%) - Elevator: 1 spaces, 6.9 sq m (0.2%) | arc | molio | Class 2
Which door types include fire rating information? | No fire rating information found for doors in this model | arc | molio | Class 0
Which window types have fire rating data? | No fire rating information found for windows in this model | arc | molio | Class 0
What structural elements are present in this building? | Structural Elements Present: 25 total elements - Beams: 7 elements • Material: GENERISK - STRUKTUREL - Columns: 14 elements • Material: GENERISK - STRUKTUREL - Footings: 4 elements • Material: Beton - Insitu Udfyldning Primary Structural Materials: - Beton - Insitu Udfyldning - GENERISK - STRUKTUREL | arc | molio | Class 2
Which types of beams are used in the building? | Total Beams: 7 Beam Types: - GENERISK - STRUKTUREL: 7 beams • Kælder: 1 beams • Grundplan: 1 beams • 1. Sal: 1 beams • 2. Sal: 1 beams • 3. Sal: 1 beams • 4. Sal: 1 beams • 5. Sal: 1 beams | arc | molio | Class 2
Which columns are present in the building? | Total Columns: 14 Column Types: - GENERISK - STRUKTUREL: 14 columns • Kælder: 2 columns • Grundplan: 2 columns • 1. Sal: 2 columns • 2. Sal: 2 columns • 3. Sal: 2 columns • 4. Sal: 2 columns • 5. Sal: 2 columns | arc | molio | Class 2
What are the column dimensions? | Column Dimensions: - GENERISK - STRUKTUREL: 14 columns • 0.30m × 0.30m | arc | molio | Class 2
Which slab types are used and what are their thicknesses? | Total Slabs: 53 Slab Types and Thicknesses: - _DK Dæk terræn, grus/iso/trægulv 510 mm: • 510mm thick: 1 slabs - _DK Dæk terræn, grus/iso/afret 510 mm: • 510mm thick: 2 slabs - GENERISK - STRUKTUREL: • 50mm thick: 37 slabs - _DK Dæk beton/iso/afret/flise, 356: • 356mm thick: 6 slabs - _DK Dæk beton/strøer/træ, 356: • 356mm thick: 6 slabs - _DK Tag fladt beton flise: • 540mm thick: 1 slabs | arc | molio | Class 2
Which roof structural components are employed? | Total Roof Elements: 2 - _DK Tag fladt beton • Membran - Vandtæt • Isolering - Polystyren Hård • Beton - Armeret Prefab - _DK Tag fladt built-up • Membran - Vandtæt • Krydsfiner • Luft - Udvendig • Isolering - Mineraluld Hård • Isolering - Mineraluld Hård • Membran - Dampspærre • Krydsfiner • Gipsplade | arc | molio | Class 2
Which MEP systems are installed in this building? | Total MEP Elements: 90 MEP Systems Identified: - Sanitary/Plumbing: 84 components • WC 25: 42 • Basin 25: 42 - Kitchen Equipment: 6 components • Dishwasher Built-in 25: 5 • Refrigerator 25: 1 | arc | molio | Class 2
What types of pipes are used throughout the building? | Piping information is not available in this model. | arc | molio | Class 0
What is the total length of piping in the building? | Piping length data is not available in this model. | arc | molio | Class 0
Which sanitary furniture is present in room 110? | Sanitary Equipment in Room 110: - WC 25 - Basin 25 | arc | molio | Class 2
How many MEP components exist by system type? | MEP Components by System Type: - Sanitary/Plumbing: 84 components (93.3%) - Kitchen Equipment: 6 components (6.7%) | arc | molio | Class 2
How many MEP terminals serve each space? | MEP Terminals per Space: Rum nr. 110: 2 terminals - WC 25 - Basin 25 Rum nr. 111: 2 terminals - WC 25 - Basin 25 Rum nr. 112: 2 terminals - WC 25 - Basin 25 Rum nr. 209: 2 terminals - WC 25 - Basin 25 Rum nr. 210: 2 terminals - WC 25 - Basin 25 Rum nr. 211: 2 terminals - WC 25 - Basin 25 Rum nr. 309: 2 terminals - WC 25 - Basin 25 Rum nr. 310: 2 terminals - WC 25 - Basin 25 Rum nr. 311: 2 terminals - WC 25 - Basin 25 Rum nr. 409: 2 terminals - WC 25 - Basin 25 Rum nr. 410: 2 terminals - WC 25 - Basin 25 Rum nr. 411: 2 terminals - WC 25 - Basin 25 Rum nr. 509: 2 terminals - WC 25 - Basin 25 Rum nr. 510: 2 terminals - WC 25 - Basin 25 Rum nr. 511: 2 terminals - WC 25 - Basin 25 Rum nr. K05: 2 terminals - WC 25 - Basin 25 Rum nr. K06: 2 terminals - WC 25 - Basin 25 Rum nr. K07: 2 terminals - WC 25 - Basin 25 Rum nr. S08: 2 terminals - WC 25 - Basin 25 Rum nr. S10: 2 terminals - WC 25 - Basin 25 Rum nr. S11: 2 terminals - WC 25 - Basin 25 | arc | molio | Class 2
Which heating systems are installed? | Heating system information is not available in this model. | arc | molio | Class 0
Which cooling systems are installed? | Cooling system information is not available in this model. | arc | molio | Class 0
What electrical components are present in this building? | Electrical system information is not available in this model. | arc | molio | Class 0
What type of building is this and where is it located? | Building Information: - Project Name: Synchro Project - Project Description: This project generated by Synchro Ifc Exporter - Building Name: Root Resource - Site/Location: Synchro Site | arc | schependomlaan | Class 2
What is the overall scale and program of the building? | Building Scale: - Total Architectural Elements: 3168 - Total Structural Elements: 292 - Number of Levels: 1 storey - Building Classification: Construction project model Building Program: - Storey-1: Primary building level Note: Based on the information derived from the original modelling program, the building has 4 storeys. But in the IFC structure, all components were exported into a single IfcBuildingStorey. | arc | schependomlaan | Class 4
Which software and modeling standards were applied? | Modeling Standards: - IFC Schema: IFC2X3 File Description: - SynchroSoftwareLtd Ifc 4D Exporter. Originating Application: - Software: Synchro 5.0.0.1 (inferred from project description) Software Analysis: - Synchro Software Ltd. construction management platform - ArchiCAD property integration evident | arc | schependomlaan | Class 2
How is the building’s spatial layout organized? | Building Spatial Organization: Note: Individual room/space data is not available in this model. But spatial layout based on building element distribution can be presented like this: Total Levels: 4 00 begane grond: 805 total building elements - Walls: 382 elements - Windows: 20 elements - Doors: 35 elements 01 eerste verdieping: 839 total building elements - Walls: 317 elements - Windows: 22 elements - Doors: 28 elements 02 tweede verdieping: 613 total building elements - Walls: 202 elements - Windows: 13 elements - Doors: 23 elements 03 derde verdieping: 487 total building elements - Walls: 125 elements - Windows: 12 elements - Doors: 18 elements | arc | schependomlaan | Class 4
What is the spatial arrangement of the ground level? | Note: Individual room/space data is not available in this model. But spatial layout based on building element distribution can be presented like this: 00 begane grond: 805 building elements - Walls: 382 elements Types: separatiewand, metalstudwand, buitenblad - Windows: 20 elements Types: merk B1-R, merk B1sp-R, merk B1 - Doors: 35 elements Types: D1L, D6L, merk E3-R... - Coverings: 252 elements Types: wandtegelwerk, gevelisolatie, vensterbank | arc | schependomlaan | Class 4
How are the spaces arranged on level 1? | Note: Individual room/space data is not available in this model. But spatial layout based on building element distribution can be presented like this: 01 eerste verdieping: 839 building elements - Walls: 317 elements Types: separatiewand, buitenblad, HSB-element - Windows: 22 elements Types: merk B2-R, merk Lsp-R, merk B1-R... - Doors: 28 elements Types: D1L, D5R, D1R... - Coverings: 334 elements Types: vloertegelwerk, dakopstand, gevelisolatie... | arc | schependomlaan | Class 4
What is the spatial layout of level 2? | Note: Individual room/space data is not available in this model. But spatial layout based on building element distribution can be presented like this: 02 tweede verdieping: 613 building elements - Walls: 202 elements Types: binnenblad, buitenblad - Windows: 13 elements Types: merk C, merk Csp-R, merk C-R - Doors: 23 elements Types: D6L, merk H, D7L... - Coverings: 264 elements Types: wandtegelwerk, zinkwerk, gevelisolatie | arc | schependomlaan | Class 4
How is level 3 configured spatially? | Note: Individual room/space data is not available in this model. But spatial layout based on building element distribution can be presented like this: 03 derde verdieping: 487 building elements - Walls: 125 elements Types: HSB-element, separatiewand, knieschot - Windows: 12 elements Types: merk Jsp, merk J, merk K... - Doors: 18 elements Types: D1L, D5R, merk A3sp... - Coverings: 216 elements Types: wandtegelwerk, zinkwerk, betontegels | arc | schependomlaan | Class 4
Which room in the building is the largest? | Room/space information is not available in this building model. The model contains building elements but no individual room definitions. | arc | schependomlaan | Class 4
Which door types are installed in the building? | Total Doors: 104 Door Types: - D1R: 13 doors (12.5%) - D5L: 11 doors (10.6%) - D1L: 10 doors (9.6%) - D5R: 7 doors (6.7%) - D6L: 6 doors (5.8%) - D2R: 6 doors (5.8%) - D3L: 5 doors (4.8%) - merk H: 4 doors (3.8%) - merk A3sp: 4 doors (3.8%) - D2L: 4 doors (3.8%) - D3R: 4 doors (3.8%) - merk F-R: 4 doors (3.8%) - D8R: 3 doors (2.9%) - merk A3: 3 doors (2.9%) - D7L: 2 doors (1.9%) - merk E2-R: 2 doors (1.9%) - merk E5-R: 2 doors (1.9%) - merk E1-R: 2 doors (1.9%) - D4R: 2 doors (1.9%) - merk A4: 1 doors (1.0%) - D9L: 1 doors (1.0%) - merk E4-R: 1 doors (1.0%) - merk E3-R: 1 doors (1.0%) - merk A: 1 doors (1.0%) - merk A2sp: 1 doors (1.0%) - merk A5: 1 doors (1.0%) - merk A2: 1 doors (1.0%) - merk A6: 1 doors (1.0%) - merk A1sp: 1 doors (1.0%) | arc | schependomlaan | Class 2
What is the average width of doors in the building? | Average Door Width: 1.150 m Width range: 0.725 - 2.86 m | arc | schependomlaan | Class 2
Which door has the largest width in the building? | Largest Door Width: 2.86 m Door Type: merk E4-R | arc | schependomlaan | Class 2
Which windows are present in this building? | Total Windows: 67 Window Types: - merk B1sp-R: 8 windows (11.9%) - merk B1: 7 windows (10.4%) - merk B1-R: 5 windows (7.5%) - merk Csp-R: 4 windows (6.0%) - merk G: 4 windows (6.0%) - merk B1sp: 4 windows (6.0%) - merk N: 4 windows (6.0%) - merk C-R: 3 windows (4.5%) - merk C: 3 windows (4.5%) - merk Csp: 3 windows (4.5%) - merk K: 3 windows (4.5%) - merk M: 3 windows (4.5%) - merk J: 2 windows (3.0%) - merk Dsp: 2 windows (3.0%) - merk Jsp: 2 windows (3.0%) - merk Ksp: 2 windows (3.0%) - merk L-R: 2 windows (3.0%) - merk B2-R: 2 windows (3.0%) - merk Lsp-R: 2 windows (3.0%) - merk D: 1 windows (1.5%) - merk B2sp: 1 windows (1.5%) | arc | schependomlaan | Class 2
What is the widest window used here? | Largest Window Width: 1.715 m Window Type: merk G | arc | schependomlaan | Class 2
Which types of walls are used in the building? | Total Walls: 1112 Wall Types found: - IFC_baksteen_roodbruin_100mm_liggend: 205 walls (18.4%) - IFC_separatiewand_gasbeton_100mm: 135 walls (12.1%) - IFC_kalkzandsteen_214mm: 121 walls (10.9%) - IFC_baksteen_roodbruin_100mm_staand: 120 walls (10.8%) - IFC_separatiewand_gasbeton_70mm: 110 walls (9.9%) - IFC_kalkzandsteen_100mm: 69 walls (6.2%) - IFC_kalkzandsteen_300mm: 42 walls (3.8%) - IFC_baksteen_kopergeel_100mm_staand: 41 walls (3.7%) - IFC_HSB_155_wandelement_Rc=3,67: 36 walls (3.2%) - IFC_baksteen_kopergeel_100mm_liggend: 34 walls (3.1%) - IFC_separatiewand_gasbeton_100mm_hydro: 34 walls (3.1%) - IFC_knieschot_ongeisoleerd: 32 walls (2.9%) - IFC_dakkapel_zijwang: 29 walls (2.6%) - IFC_kalkzandsteen_175mm: 24 walls (2.2%) - IFC_HSB_155_wandelement_ongeisoleerd_multiplex: 22 walls (2.0%) - IFC_kalkzandsteen_120mm: 16 walls (1.4%) - IFC_knieschot_geisoleerd_Rc=4,00: 11 walls (1.0%) - IFC_HSB_70mm: 8 walls (0.7%) - IFC_cellenbeton_100mm: 6 walls (0.5%) - IFC_isolatie_74mm_PIR: 4 walls (0.4%) - IFC_gipsblokken_70mm: 4 walls (0.4%) - IFC_kozijn_90x114: 4 walls (0.4%) - IFC_separatiewand_gasbeton_70mm_hydro: 2 walls (0.2%) - 99 Isolatie - Glaswol 190mm: 1 walls (0.1%) | arc | schependomlaan | Class 2
Which walls are used on the exterior of the building? | Total Exterior Walls: 678 Exterior Wall Types: - IFC_baksteen_roodbruin_100mm_liggend: 205 walls (30.2%) - IFC_baksteen_roodbruin_100mm_staand: 120 walls (17.7%) - IFC_kalkzandsteen_214mm: 71 walls (10.5%) - IFC_kalkzandsteen_100mm: 68 walls (10.0%) - IFC_baksteen_kopergeel_100mm_staand: 41 walls (6.0%) - IFC_HSB_155_wandelement_Rc=3,67: 36 walls (5.3%) - IFC_baksteen_kopergeel_100mm_liggend: 34 walls (5.0%) - IFC_dakkapel_zijwang: 29 walls (4.3%) - IFC_kalkzandsteen_175mm: 24 walls (3.5%) - IFC_HSB_155_wandelement_ongeisoleerd_multiplex: 22 walls (3.2%) - IFC_knieschot_geisoleerd_Rc=4,00: 11 walls (1.6%) - IFC_cellenbeton_100mm: 6 walls (0.9%) - IFC_isolatie_74mm_PIR: 4 walls (0.6%) - IFC_kozijn_90x114: 4 walls (0.6%) - 99 Isolatie - Glaswol 190mm: 1 walls (0.1%) | arc | schependomlaan | Class 2
Which walls are used for interior partitions? | Total Interior Walls: 434 Interior Wall Types: - IFC_separatiewand_gasbeton_100mm: 135 walls (31.1%) - IFC_separatiewand_gasbeton_70mm: 110 walls (25.3%) - IFC_kalkzandsteen_214mm: 50 walls (11.5%) - IFC_kalkzandsteen_300mm: 42 walls (9.7%) - IFC_separatiewand_gasbeton_100mm_hydro: 34 walls (7.8%) - IFC_knieschot_ongeisoleerd: 32 walls (7.4%) - IFC_kalkzandsteen_120mm: 16 walls (3.7%) - IFC_HSB_70mm: 8 walls (1.8%) - IFC_gipsblokken_70mm: 4 walls (0.9%) - IFC_separatiewand_gasbeton_70mm_hydro: 2 walls (0.5%) - IFC_kalkzandsteen_100mm: 1 walls (0.2%) | arc | schependomlaan | Class 2
What materials are used in the walls? | Wall Materials by Wall Type: HSB-element: 58 walls - IFC_HSB_155_wandelement_Rc=3,67: 36 walls (62.1%) - IFC_HSB_155_wandelement_ongeisoleerd_multiplex: 22 walls (37.9%) balkonopstand: 10 walls - Brick: 10 walls (100.0%) binnenblad: 89 walls - Sandstone: 89 walls (100.0%) binnenwand: 73 walls - Sandstone: 73 walls (100.0%) binnenwanden: 4 walls - Concrete: 4 walls (100.0%) buitenblad: 396 walls - Brick: 390 walls (98.5%) - Concrete: 6 walls (1.5%) dakisolatie: 1 walls - Insulation: 1 walls (100.0%) knieschot: 43 walls - IFC_knieschot_ongeisoleerd: 32 walls (74.4%) - IFC_knieschot_geisoleerd_Rc=4,00: 11 walls (25.6%) kozijn: 4 walls - IFC_kozijn_90x114: 4 walls (100.0%) liftwand: 46 walls - Sandstone: 46 walls (100.0%) metalstudwand: 7 walls - IFC_HSB_70mm: 5 walls (71.4%) - Concrete: 2 walls (28.6%) opgaand werk: 64 walls - Sandstone: 64 walls (100.0%) separatiewand: 282 walls - Concrete: 275 walls (97.5%) - IFC_gipsblokken_70mm: 4 walls (1.4%) - IFC_HSB_70mm: 3 walls (1.1%) spouwisolatie: 4 walls - Insulation: 4 walls (100.0%) zijwang dakk: 29 walls - IFC_dakkapel_zijwang: 29 walls (100.0%) zinkwerk: 2 walls - Material data not available | arc | schependomlaan | Class 2
Which materials are applied in the exterior walls? | Exterior Wall Materials by Wall Type (678 total exterior walls): HSB-element: 58 exterior walls - IFC_HSB_155_wandelement_Rc=3,67: 36 walls (62.1%) - IFC_HSB_155_wandelement_ongeisoleerd_multiplex: 22 walls (37.9%) balkonopstand: 10 exterior walls - Brick: 10 walls (100.0%) binnenblad: 89 exterior walls - Sandstone: 89 walls (100.0%) buitenblad: 396 exterior walls - Brick: 390 walls (98.5%) - Concrete: 6 walls (1.5%) dakisolatie: 1 exterior walls - Insulation: 1 walls (100.0%) knieschot: 11 exterior walls - IFC_knieschot_geisoleerd_Rc=4,00: 11 walls (100.0%) kozijn: 4 exterior walls - IFC_kozijn_90x114: 4 walls (100.0%) liftwand: 10 exterior walls - Sandstone: 10 walls (100.0%) opgaand werk: 64 exterior walls - Sandstone: 64 walls (100.0%) spouwisolatie: 4 exterior walls - Insulation: 4 walls (100.0%) zijwang dakk: 29 exterior walls - IFC_dakkapel_zijwang: 29 walls (100.0%) zinkwerk: 2 exterior walls - Material data not available | arc | schependomlaan | Class 2
Which materials are applied in the interior walls? | Interior Wall Materials by Wall Type (434 total interior walls): binnenwand: 73 interior walls - Sandstone: 73 walls (100.0%) binnenwanden: 4 interior walls - Concrete: 4 walls (100.0%) knieschot: 32 interior walls - IFC_knieschot_ongeisoleerd: 32 walls (100.0%) liftwand: 36 interior walls - Sandstone: 36 walls (100.0%) metalstudwand: 7 interior walls - IFC_HSB_70mm: 5 walls (71.4%) - Concrete: 2 walls (28.6%) separatiewand: 282 interior walls - Concrete: 275 walls (97.5%) - IFC_gipsblokken_70mm: 4 walls (1.4%) - IFC_HSB_70mm: 3 walls (1.1%) | arc | schependomlaan | Class 2
What are the thicknesses of the different wall types? | Wall Thicknesses by Wall Type: HSB-element: 58 walls - Thickness data not available balkonopstand: 10 walls - 100mm binnenblad: 89 walls - 175mm, 214mm binnenwand: 73 walls - 100mm, 120mm, 214mm, 300mm binnenwanden: 4 walls - 70mm buitenblad: 396 walls - 100mm dakisolatie: 1 walls - 190mm knieschot: 43 walls - Thickness data not available kozijn: 4 walls - Thickness data not available liftwand: 46 walls - 100mm, 214mm metalstudwand: 7 walls - 100mm, 70mm opgaand werk: 64 walls - 100mm separatiewand: 282 walls - 100mm, 70mm spouwisolatie: 4 walls - 74mm zijwang dakk: 29 walls - Thickness data not available zinkwerk: 2 walls - Thickness data not available | arc | schependomlaan | Class 2
What proportion of walls are load-bearing versus non-load-bearing? | Wall Structural Classification: - Load-bearing: 245 walls (22.0%) - Non-load-bearing: 867 walls (78.0%) | arc | schependomlaan | Class 2
What is the total length of exterior compared to interior walls? | Wall Length Analysis: - Exterior walls: 95.43 m total length (676 walls) - Interior walls: 78.28 m total length (434 walls) - Total: 173.71 m - Exterior to Interior ratio: 1.22:1 | arc | schependomlaan | Class 2
What is the building’s total gross floor area? | Gross floor area information is not available. | arc | schependomlaan | Class 4
What are the heights of the building levels? | Elevation data not found in building storey definitions. | arc | schependomlaan | Class 4
Which coverings are applied inside the building? | Total Coverings: 1214 Covering Types: - gevelisolatie: 307 coverings (25.3%) - betontegels: 231 coverings (19.0%) - zinkwerk: 188 coverings (15.5%) - wandtegelwerk: 111 coverings (9.1%) - afdekker: 98 coverings (8.1%) - vensterbank: 58 coverings (4.8%) - waterslag: 34 coverings (2.8%) - kantafwerking: 27 coverings (2.2%) - dakopstand: 22 coverings (1.8%) - vloertegelwerk: 20 coverings (1.6%) - buitenblad: 17 coverings (1.4%) - boeideel: 14 coverings (1.2%) - dakpan (vlak): 14 coverings (1.2%) - kantplank: 14 coverings (1.2%) - gootplafond: 12 coverings (1.0%) - wandtegelwerk+: 10 coverings (0.8%) - dakschroot: 8 coverings (0.7%) - dak dakkapel: 8 coverings (0.7%) - aftimmering: 6 coverings (0.5%) - dakisolatie: 3 coverings (0.2%) - gipsplafond: 3 coverings (0.2%) - plat dak: 2 coverings (0.2%) - isolatie: 2 coverings (0.2%) - plafond: 2 coverings (0.2%) - afschotisolatie: 2 coverings (0.2%) - muurafdekker: 1 coverings (0.1%) | arc | schependomlaan | Class 2
Which materials are used in the ceilings? | No ceiling-specific coverings identified in the model. | arc | schependomlaan | Class 0
What furniture is present in the building? | Furniture information is not available in this building model. | arc | schependomlaan | Class 0
What is the total surface area of the facade? | Surface area data is not directly available in the current property set. | arc | schependomlaan | Class 0
Which stair types are used? | Total Stairs: 9 Stair Types: - trappen: 6 stair elements - trapbordes: 3 stair elements | arc | schependomlaan | Class 2
What is the total volume of the floor slabs? | Floor Slab Volumes by Level: - -1 fundering: 3.95 cubic units (1 floor slabs) - 00 begane grond: 140.99 cubic units (80 floor slabs) - 01 eerste verdieping: 123.98 cubic units (52 floor slabs) - 02 tweede verdieping: 99.30 cubic units (37 floor slabs) - 03 derde verdieping: 85.13 cubic units (48 floor slabs) - 04 dak: 31.31 cubic units (11 floor slabs) Total Floor Slab Volume: 484.66 cubic units | arc | schependomlaan | Class 2
Which railings are installed in the building? | Total Railings: 90 Railing Types: - afscheiding: 49 railing elements - doorvalregel: 18 railing elements - traphek: 13 railing elements - leuning: 10 railing elements | arc | schependomlaan | Class 2
Which spaces have the tallest ceilings? | Space/room information is not available in this building model. | arc | schependomlaan | Class 0
How is the building’s space allocated by function? | Space/room information is not available in this building model. | arc | schependomlaan | Class 0
Which door types include fire rating information? | Door Types with Fire Rating: - merk H: 30 minuten brandwerend - merk A3sp: 30 minuten brandwerend en zelfsluitend - merk A3: 30 minuten brandwerend en zelfsluitend - merk A4: 30 minuten brandwerend en zelfsluitend - merk A: Zelfsluitend Total doors with fire rating: 5/104 | arc | schependomlaan | Class 2
Which window types include fire rating information? | No window fire rating information available. | arc | schependomlaan | Class 0
What is the structural system of this building? | Structural System Assessment: The structural system is not definitively determinable from this IFC model, however there are some indication of a load-bearing wall system. | arc | schependomlaan | Class 4
Which types of beams are used in the building? | Total Beams: 174 Beam Types: - fund_opstort: 39 beams - staallatei ??: 34 beams - fund_strook: 31 beams - stripstaal 80/8: 15 beams - HEA180: 12 beams - liftputwand: 11 beams - HEB220: 7 beams - hoeklijn bordes: 6 beams - staal halfspant: 4 beams - betonlatei: 4 beams - HEA220: 4 beams - geveldrager: 3 beams - L150/100/10 (?): 2 beams - fund_poer: 1 beams - staallatei: 1 beams | arc | schependomlaan | Class 2
What types of pipes are used in the building? | Total Pipe Segments: 60 Pipe Types: - hwa afvoer: 60 segments | arc | schependomlaan | Class 2
What is the total length of piping installed in this building? | Pipe Length Analysis: - Total pipe segments: 60 - Total pipe length: 83.36 m | arc | schependomlaan | Class 2
Which columns are present in this building? | Total Columns: 23 Column Types: - Buis vk warmgew kolom 18: 8 columns - HEB balk 18: 5 columns - HEA kolom 18: 1 columns - Buis ro warmgew kolom 18: 1 columns Column IDs: - balusters: 8 columns - K80/80/4: 8 columns - HEB220: 5 columns - HEA180: 1 columns - K152,4/12,5: 1 columns | arc | schependomlaan | Class 2
What are the dimensions of the columns? | Column dimension information is not available in the current property set. | arc | schependomlaan | Class 0
Which slab types are used and what are their thicknesses? | Total Slabs: 279 Slab Types and Thicknesses: dak dakkapel: 8 slabs • 173mm: 7 slabs • 140mm: 1 slabs dakaftimmering: 2 slabs • 18mm: 2 slabs dakelement: 2 slabs • 18mm: 1 slabs dakisolatie: 4 slabs • 110mm: 3 slabs • 206mm: 1 slabs dakvloer: 9 slabs • 60mm: 8 slabs • 220mm: 1 slabs dekvloer: 78 slabs • 90mm: 78 slabs gootconstructie: 12 slabs • 100mm: 12 slabs liftputvloer: 1 slabs • 300mm: 1 slabs lifttop: 1 slabs • 200mm: 1 slabs plafond: 4 slabs • 110mm: 2 slabs • 50mm: 2 slabs plat dak: 6 slabs • 171mm: 6 slabs prefab balkon: 3 slabs - Thickness data not available schoonloopmat: 1 slabs • 8mm: 1 slabs sporenkap: 44 slabs • 206mm: 20 slabs • 195mm: 17 slabs • 131mm: 4 slabs • 100mm: 3 slabs spouwisolatie: 2 slabs • 190mm: 2 slabs vloer_V0: 51 slabs • 333mm: 46 slabs • 335mm: 5 slabs vloerstort V0: 1 slabs • 345mm: 1 slabs vloertegels: 1 slabs • 10mm: 1 slabs vloerveld: 49 slabs • 60mm: 44 slabs • 290mm: 3 slabs • 200mm: 2 slabs | arc | schependomlaan | Class 2
What is the layout of the structural grid? | Structural information is not available in this model. | arc | schependomlaan | Class 4
Which roof structural components are used? | Structural information is not available in this model | arc | schependomlaan | Class 4
How many MEP components are there based on their type? | Only limited MEP data available: 60 found pipe segments can be identified as a part of a plumbing system. | arc | schependomlaan | Class 4
How many MEP terminals serve each space? | No MEP terminals were found in the model. | arc | schependomlaan | Class 0
Which heating systems are installed? | HVAC and electrical system information is not available. | arc | schependomlaan | Class 0
Which cooling systems are installed? | HVAC and electrical system information is not available. | arc | schependomlaan | Class 0
What electrical components are present in the building? | HVAC and electrical system information is not available. | arc | schependomlaan | Class 0
What type of building is this and where is it situated? | Building Information: - Project Name: 2018_01 - Building Name: DigitalHub - Site/Location: DH Liegenschaft Building Type Analysis: - Office building - 3-story structure with mixed-use spaces | arc | digital_hub | Class 2
What is the overall scale and program of the building? | Building Scale: - Total Floor Area: 2842.1 sq m - Number of Levels: 3 storeys - Total Spaces: 64 spaces - Building Classification: Mid-rise office building Building Program: - Level B01_OKRD: Technical/basement level - Level E00_OKRD: Ground floor - public/commercial spaces - Level E01_OKRD: Upper floor - office/workspace areas | arc | digital_hub | Class 2
Which software tools and modeling standards were applied? | Modeling Standards: - IFC Schema: IFC4 - File Format: Industry Foundation Classes (IFC) File Description: - ViewDefinition [ReferenceView_V1.2] - ExchangeRequirement [Architecture] Originating Application: - Software: 20190108_1515(x64) - Exporter 19.5.0.0 - Alternative Benutzeroberfläche 19.5.0.0 | arc | digital_hub | Class 2
How is the building’s spatial layout organized? | B01_OKRD: - RLT-Raum (0-10): 206.4 sq m - Flur - UG (0-1): 105.0 sq m - Heizzentrale (0-5): 54.0 sq m - Lager2 (0-8): 26.5 sq m - NSHV (0-6): 26.5 sq m - Lager 1 (0-7): 26.5 sq m - Wasser-/Gasverteilung (0-4): 26.5 sq m - Hausanschluss (0-3): 26.5 sq m - Treppenhaus Ost - UG (0-11): 19.8 sq m - Treppenhaus West - UG (0-12): 19.8 sq m - Putzmittel (0-2): 10.3 sq m - BMZ (0-9): 10.3 sq m Total B01_OKRD Area: 558.1 sq m E00_OKRD: - Eingangsbereich / Flur (1-1): 383.6 sq m - Cafeteria (1-2): 114.5 sq m - Open Workspace EG (1-7): 113.2 sq m - Veranstaltungsraum (1-12): 76.5 sq m - VR/AR LAB (1-11): 74.1 sq m - Gruppenbüro 5 (1-9): 37.2 sq m - Gruppenbüro 2 (1-5): 37.2 sq m - Gruppenbüro 3 (1-6): 37.2 sq m - Gruppenbüro 4 (1-8): 37.2 sq m - Gruppenbüro 6 (1-10): 36.9 sq m - Gruppenbüro 1 (1-4): 36.9 sq m - Küche (1-3): 35.9 sq m - Treppenhaus West - EG (1-19): 19.6 sq m - Treppenhaus Ost - EG (1-17): 19.6 sq m - WC Damen West - EG (1-15): 14.2 sq m - WC Damen Ost - EG (13): 14.1 sq m - WC Herren West - EG (1-16): 13.0 sq m - WC Herren Ost - EG (14): 13.0 sq m - Fluchtflur West (1-20): 7.9 sq m - Fluchtflur Ost (1-18): 7.9 sq m - Aufzug West (300): 5.2 sq m - Aufzug Ost (400): 5.2 sq m - Schacht West 2 (302): 4.5 sq m - Schacht Ost 2 (402): 4.5 sq m - Schacht Ost 1 (401): 4.0 sq m - Schacht West 1 (301): 4.0 sq m Total E00_OKRD Area: 1156.9 sq m E01_OKRD: - Flur - OG (2-1): 286.7 sq m - Open Workspace 2 (2-7): 112.6 sq m - Seminarraum Groß - teilbar (2-17): 76.2 sq m - Offene Lounge 2 (2-15): 38.7 sq m - Offene Lounge 1 (2-6): 38.0 sq m - Seminarraum (2-16): 37.7 sq m - Gruppenbüro 15 (2-19): 37.7 sq m - Gruppenbüro 14 (2-18): 37.7 sq m - Gruppenbüro 13 (2-14): 37.6 sq m - Gruppenbüro 12 (2-13): 37.5 sq m - Gruppenbüro 16 (2-20): 37.4 sq m - Gruppenbüro 9 (2-8): 37.0 sq m - Gruppenbüro 10 (2-9): 37.0 sq m - Gruppenbüro 8 (2-5): 37.0 sq m - Gruppenbüro 11 (2-10): 36.7 sq m - Gruppenbüro 7 (2-4): 36.7 sq m - Konferenzraum 3 (2-11): 21.9 sq m - Konferenzraum 1 (2-3): 21.9 sq m - Konferenzraum 4 (2-12): 21.3 sq m - Konferenzraum 2 (2-2): 21.3 sq m - Treppenhaus Ost - OG (2-26): 19.6 sq m - Treppenhaus West - OG (2-25): 19.6 sq m - WC Herren West OG (2-22): 9.8 sq m - WC Damen Ost - OG (2-23): 9.8 sq m - WC Damen West - OG (2-21): 9.8 sq m - WC Herren Ost - OG (2-24): 9.8 sq m Total E01_OKRD Area: 1127.1 sq m TOTAL BUILDING AREA: 2842.1 sq m | arc | digital_hub | Class 2
What is the spatial configuration of Level B01_OKRD? | B01_OKRD (Basement Level): - RLT-Raum (0-10): 206.4 sq m - Flur - UG (0-1): 105.0 sq m - Heizzentrale (0-5): 54.0 sq m - Lager2 (0-8): 26.5 sq m - NSHV (0-6): 26.5 sq m - Lager 1 (0-7): 26.5 sq m - Wasser-/Gasverteilung (0-4): 26.5 sq m - Hausanschluss (0-3): 26.5 sq m - Treppenhaus Ost - UG (0-11): 19.8 sq m - Treppenhaus West - UG (0-12): 19.8 sq m - Putzmittel (0-2): 10.3 sq m - BMZ (0-9): 10.3 sq m Total B01_OKRD Area: 558.1 sq m | arc | digital_hub | Class 2
How are the spaces arranged on Level E00_OKRD? | E00_OKRD (Ground Level): - Eingangsbereich / Flur (1-1): 383.6 sq m - Cafeteria (1-2): 114.5 sq m - Open Workspace EG (1-7): 113.2 sq m - Veranstaltungsraum (1-12): 76.5 sq m - VR/AR LAB (1-11): 74.1 sq m - Gruppenbüro 5 (1-9): 37.2 sq m - Gruppenbüro 2 (1-5): 37.2 sq m - Gruppenbüro 3 (1-6): 37.2 sq m - Gruppenbüro 4 (1-8): 37.2 sq m - Gruppenbüro 6 (1-10): 36.9 sq m - Gruppenbüro 1 (1-4): 36.9 sq m - Küche (1-3): 35.9 sq m - Treppenhaus West - EG (1-19): 19.6 sq m - Treppenhaus Ost - EG (1-17): 19.6 sq m - WC Damen West - EG (1-15): 14.2 sq m - WC Damen Ost - EG (13): 14.1 sq m - WC Herren West - EG (1-16): 13.0 sq m - WC Herren Ost - EG (14): 13.0 sq m - Fluchtflur West (1-20): 7.9 sq m - Fluchtflur Ost (1-18): 7.9 sq m - Aufzug West (300): 5.2 sq m - Aufzug Ost (400): 5.2 sq m - Schacht West 2 (302): 4.5 sq m - Schacht Ost 2 (402): 4.5 sq m - Schacht Ost 1 (401): 4.0 sq m - Schacht West 1 (301): 4.0 sq m Total E00_OKRD Area: 1156.9 sq m | arc | digital_hub | Class 2
What is the spatial arrangement of Level E01_OKRD? | E01_OKRD (First Level): - Flur - OG (2-1): 286.7 sq m - Open Workspace 2 (2-7): 112.6 sq m - Seminarraum Groß - teilbar (2-17): 76.2 sq m - Offene Lounge 2 (2-15): 38.7 sq m - Offene Lounge 1 (2-6): 38.0 sq m - Seminarraum (2-16): 37.7 sq m - Gruppenbüro 15 (2-19): 37.7 sq m - Gruppenbüro 14 (2-18): 37.7 sq m - Gruppenbüro 13 (2-14): 37.6 sq m - Gruppenbüro 12 (2-13): 37.5 sq m - Gruppenbüro 16 (2-20): 37.4 sq m - Gruppenbüro 9 (2-8): 37.0 sq m - Gruppenbüro 10 (2-9): 37.0 sq m - Gruppenbüro 8 (2-5): 37.0 sq m - Gruppenbüro 11 (2-10): 36.7 sq m - Gruppenbüro 7 (2-4): 36.7 sq m - Konferenzraum 3 (2-11): 21.9 sq m - Konferenzraum 1 (2-3): 21.9 sq m - Konferenzraum 4 (2-12): 21.3 sq m - Konferenzraum 2 (2-2): 21.3 sq m - Treppenhaus Ost - OG (2-26): 19.6 sq m - Treppenhaus West - OG (2-25): 19.6 sq m - WC Herren West OG (2-22): 9.8 sq m - WC Damen Ost - OG (2-23): 9.8 sq m - WC Damen West - OG (2-21): 9.8 sq m - WC Herren Ost - OG (2-24): 9.8 sq m Total E01_OKRD Area: 1127.1 sq m | arc | digital_hub | Class 2
Which room in the building is the largest? | Largest Room: Eingangsbereich / Flur (1-1) Area: 383.6 sq m Level: E00_OKRD | arc | digital_hub | Class 2
What are the dimensions and parking capacity of the lot? | The gross area of the parking lot is 637.33 sq m. It has 26 available parking spaces. | arc | digital_hub | Class 4
Which installations or equipment are found in the parking lot? | Installed in the parking lot are: - E-Ladestation - 03: Typ1: 13 stations - Anfahrschutz Rohr: 1000 x 700: 26 elements | arc | digital_hub | Class 2
Which doors are installed in this building? | Total Doors: 64 Door Types: - TU DF 1 - Rahmenstock flächenbündig: 44 doors (69%) - TU DF 1 - Fluchttüre Endausgang: 8 doors (12%) - TU DF 1 - Stahl-Eckzarge Falztüre: 8 doors (12%) - TU Fassade - 1-flg-Drehflügel: 2 doors (3%) - TU DF 2 - Rahmenstock flächenbündig: 2 doors (3%) | arc | digital_hub | Class 2
Which types of windows are present in the building? | Total Windows: 47 Window Types: - FE 3 tlg - DK-Fix im Rahmen-DK-2: 35 windows (74%) - FE 2 tlg - DK Fix mit Pfosten - 2: 8 windows (17%) - FE 1 tlg - DrehKipp: 4 windows (9%) | arc | digital_hub | Class 2
What wall types are used in the building? | Total Walls: 178 Wall Types: - Basiswand:Metall-Einfachständerwand 2-lagig beplankt (MW12BF): 46 walls (25.8%) - Basiswand:STB 200: 45 walls (25.3%) - Basiswand:STB 250: 25 walls (14.0%) - Basiswand:GK 75 - Toilettentrennwand: 16 walls (9.0%) - Basiswand:WD hart 200: 12 walls (6.7%) - Basiswand:Leichtbetonmauerwerk 250: 10 walls (5.6%) - Basiswand:GK 100 - Doppelbeplankt: 8 walls (4.5%) - Basiswand:STB 300: 4 walls (2.2%) - Basiswand:WD 200 + Luft 40 + Bekleidung 12: 4 walls (2.2%) - Basiswand:Metall-Einfachständerwand 2-lagig beplankt - Sanitär: 4 walls (2.2%) - Basiswand:GK VS - Sanitär: 4 walls (2.2%) | arc | digital_hub | Class 2
Which walls are used for the exterior of the building? | Total Exterior Walls: 100 Exterior Wall Types: - Basiswand:STB 200: 45 walls (45.0%) - Basiswand:STB 250: 25 walls (25.0%) - Basiswand:WD hart 200: 12 walls (12.0%) - Basiswand:Leichtbetonmauerwerk 250: 10 walls (10.0%) - Basiswand:STB 300: 4 walls (4.0%) - Basiswand:WD 200 + Luft 40 + Bekleidung 12: 4 walls (4.0%) | arc | digital_hub | Class 2
What walls are used on the interior side of the building? | Total Interior Walls: 78 Interior Wall Types: - Basiswand:Metall-Einfachständerwand 2-lagig beplankt (MW12BF): 46 walls (59.0%) - Basiswand:GK 75 - Toilettentrennwand: 16 walls (20.5%) - Basiswand:GK 100 - Doppelbeplankt: 8 walls (10.3%) - Basiswand:Metall-Einfachständerwand 2-lagig beplankt - Sanitär: 4 walls (5.1%) - Basiswand:GK VS - Sanitär: 4 walls (5.1%) | arc | digital_hub | Class 2
What is the building’s gross floor area in total? | Total Gross Floor Area: 2842.1 sq m Area by Level: - B01_OKRD: 558.1 sq m (19.6%) - E00_OKRD: 1156.9 sq m (40.7%) - E01_OKRD: 1127.1 sq m (39.7%) | arc | digital_hub | Class 2
What are the heights of the ceilings? | Ceiling Heights by Level: - B01_OKRD: 3.22 m - E00_OKRD: 3.90 m - E01_OKRD: 3.65 m | arc | digital_hub | Class 2
Which materials are used for the walls? | Wall Materials by Type: Basiswand:Leichtbetonmauerwerk 250: - Leichtbeton - Mauerwerk Basiswand:STB 200: - Ortbeton - bewehrt Basiswand:STB 250: - Ortbeton - bewehrt Basiswand:STB 300: - Ortbeton - bewehrt Verputzt Basiswand:WD hart 200: - Dämmung - hart Basiswand:GK 100 - Doppelbeplankt: - Trockenbau - Gipsplatte - Dämmung - weich Basiswand:GK 75 - Toilettentrennwand: - Trockenbau - Gipsplatte - Dämmung - weich Basiswand:GK VS - Sanitär: - Trockenbau - Gipsplatte - Dämmung - weich Basiswand:Metall-Einfachständerwand 2-lagig beplankt (MW12BF): - Trockenbau - Rigips Die Blaue RFI - Default Wall Basiswand:Metall-Einfachständerwand 2-lagig beplankt - Sanitär: - Trockenbau - Rigips Die Blaue RFI - Steinwolle (Rockwool Fixrock033 VS) - Luftschicht Basiswand:WD 200 + Luft 40 + Bekleidung 12: - Faserzementplatte (Equitone - natura) - Luftschicht - Steinwolle (Rockwool Fixrock033 VS) | arc | digital_hub | Class 2
What materials are used on the building’s exterior walls? | Exterior Wall Materials by Type: Basiswand:STB 200: - Ortbeton - bewehrt Basiswand:STB 250: - Ortbeton - bewehrt Basiswand:WD hart 200: - Dämmung - hart Basiswand:Leichtbetonmauerwerk 250: - Leichtbeton - Mauerwerk Basiswand:STB 300: - Ortbeton - bewehrt Verputzt Basiswand:WD 200 + Luft 40 + Bekleidung 12: - Faserzementplatte (Equitone - natura) - Luftschicht - Steinwolle (Rockwool Fixrock033 VS) | arc | digital_hub | Class 2
Which materials are used in the interior walls? | Interior Wall Materials by Type: Basiswand:Metall-Einfachständerwand 2-lagig beplankt (MW12BF): - Trockenbau - Rigips Die Blaue RFI - Default Wall Basiswand:GK 75 - Toilettentrennwand: - Trockenbau - Gipsplatte - Dämmung - weich Basiswand:GK 100 - Doppelbeplankt: - Trockenbau - Gipsplatte - Dämmung - weich Basiswand:Metall-Einfachständerwand 2-lagig beplankt - Sanitär: - Trockenbau - Rigips Die Blaue RFI - Steinwolle (Rockwool Fixrock033 VS) - Luftschicht Basiswand:GK VS - Sanitär: - Trockenbau - Gipsplatte - Dämmung - weich | arc | digital_hub | Class 2
Which materials are applied in the ceilings? | Ceiling Systems: 38 elements Ceiling Types: - Deckensystem: 38 elements | arc | digital_hub | Class 2
What thicknesses do the different wall types have? | Wall Thickness by Type: - Basiswand:GK 100 - Doppelbeplankt: 0.100 m (100 mm) - Basiswand:GK 75 - Toilettentrennwand: 0.075 m (75 mm) - Basiswand:GK VS - Sanitär: 0.065 m (65 mm) - Basiswand:Leichtbetonmauerwerk 250: 0.250 m (250 mm) - Basiswand:Metall-Einfachständerwand 2-lagig beplankt (MW12BF): 0.150 m (150 mm) - Basiswand:Metall-Einfachständerwand 2-lagig beplankt - Sanitär: 0.400 m (400 mm) - Basiswand:STB 200: 0.200 m (200 mm) - Basiswand:STB 250: 0.250 m (250 mm) - Basiswand:STB 300: 0.300 m (300 mm) - Basiswand:WD 200 + Luft 40 + Bekleidung 12: 0.252 m (252 mm) - Basiswand:WD hart 200: 0.200 m (200 mm) | arc | digital_hub | Class 2
How many walls are load-bearing compared with non-load-bearing? | Wall Load-Bearing Classification: - Load-bearing walls: 0 (0.0%) - Non-load-bearing walls: 178 (100.0%) - Total classified: 178 of 178 walls | arc | digital_hub | Class 2
What is the combined length of the exterior and interior walls? | Wall Lengths: - Total Exterior Walls: 1416.18 m - Total Interior Walls: 508.91 m - Total All Walls: 1925.09 m Distribution: - Exterior: 73.6% - Interior: 26.4% | arc | digital_hub | Class 2
Which furniture items are located in the building? | No furniture found in this building model | arc | digital_hub | Class 0
What is the facade’s total surface area? | The total gross facade surface area is 1,370.54 sq m. | arc | digital_hub | Class 3
What is the building’s average door width? | Average door width: 1.00 m Maximum door width: 1.64 m Minimum door width: 0.80 m Doors with width data: 62/64 | arc | digital_hub | Class 2
Which door has the largest width in the building? | Largest door width: 1.64 m | arc | digital_hub | Class 2
What kinds of stairs are used here? | Total Stairs: 5 Total Stair Flights: 10 Stair Types: - Fertigbetontreppe: 4 stairs - Zusammengebaute Treppe: 1 stairs | arc | digital_hub | Class 2
What is the overall volume of the slabs? | Floor Slabs: 14 Floor Slab Types: - Geschossdecke: 14 slabs | arc | digital_hub | Class 2
Which coverings are applied throughout the building? | Total Coverings: 38 Covering Types: - Deckensystem: 38 elements | arc | digital_hub | Class 2
Which types of railings are installed? | Total Railings: 13 Railing Types: - Geländer: 13 elements | arc | digital_hub | Class 2
Which spaces have the tallest ceiling heights? | Spaces by Ceiling Height (Top 10): - Aufzug Ost (400): 10.77 m - Aufzug West (300): 10.77 m - Schacht West 1 (301): 7.77 m - Schacht West 2 (302): 7.77 m - Schacht Ost 2 (402): 7.77 m - Schacht Ost 1 (401): 7.77 m - Flur - OG (2-1): 4.40 m - Treppenhaus West - EG (1-19): 3.90 m - Treppenhaus Ost - EG (1-17): 3.90 m - Eingangsbereich / Flur (1-1): 3.75 m | arc | digital_hub | Class 2
How is the building’s space utilized by function? | Space Utilization by Function: - Other: 1105.1 sq m (38.9%) - Circulation: 909.2 sq m (32.0%) - Office: 594.8 sq m (20.9%) - Restroom: 93.6 sq m (3.3%) - Conference/Meeting: 86.4 sq m (3.0%) - Storage: 53.0 sq m (1.9%) | arc | digital_hub | Class 3
Which types of doors include fire rating information? | Fire rating information for doors not available in this model | arc | digital_hub | Class 0
Which windows have fire rating data? | Fire rating information for windows not available in this model | arc | digital_hub | Class 0
What is the structural system applied in this building? | Structural System: Reinforced Concrete Frame Construction Structural Elements: - Beams: 14 elements - Columns: 62 elements - Slabs: 23 elements - Members: 80 elements - Roof Elements: 3 elements - Plates: 25 elements Total Structural Elements: 207 | arc | digital_hub | Class 2
Which beam types are present in the building? | Total Beams: 14 Beam Types: - STB Träger - rechteckig:STB 250 x 500: 14 beams (100.0%) | arc | digital_hub | Class 2
Which columns are used in the building? | Total Columns: 62 Column Types: - STB Stütze - rechteckig:STB 250 x 400: 32 columns (51.6%) - STB Stütze - rechteckig:STB 250 x 250: 30 columns (48.4%) | arc | digital_hub | Class 2
What materials are used for the structural system? | Structural Materials Used: - Leichtbeton - Mauerwerk - Metall - Edelstahl gebürstet - Metall - Edelstahl satiniert - Metall - Zink - Ortbeton - bewehrt - Ortbeton - bewehrt Verputzt | arc | digital_hub | Class 2
What are the spans and sizes of the beams? | Information not available in BIM model Beam span and sizing information requires structural analysis data | arc | digital_hub | Class 4
Which foundation system is used? | Information not available in BIM model Foundation system details not included in architecture file | arc | digital_hub | Class 4
What slab types and thicknesses are present? | Total Slabs: 23 Slab Types: - Geschossdecke:FB 150 leer: 6 slabs (26.1%) - Massivtreppenpodest:Podest 180: 4 slabs (17.4%) - Sohle:Sohle 1 mm: 3 slabs (13.0%) - Geschossdecke:STB 250: 2 slabs (8.7%) - Geschossdecke:STB 220: 2 slabs (8.7%) - Geschossdecke:WD 200 hart: 2 slabs (8.7%) - Bodenplatte:STB 300: 1 slabs (4.3%) - Podest (nicht massiv):Podest (nicht massiv): 1 slabs (4.3%) - Geschossdecke:FB 100 leer: 1 slabs (4.3%) - Geschossdecke:STB 200 + WD 200: 1 slabs (4.3%) Slab Thickness Information: - Geschossdecke:STB 250:2396591: 250mm thickness | arc | digital_hub | Class 2
What is the layout of the structural grid? | Based on the structural elements available in the model, the structural system is most probably flat slab structures with reinforced concrete columns and slabs. Therefore, the structural grid can be derived based on the placement of columns. | arc | digital_hub | Class 4
Which elements carry structural loads and what are the load paths? | Load Bearing Elements: - Load bearing beams: 14/14 - Load bearing columns: 62/62 - Total load bearing elements: 76 Load Path: Typical reinforced concrete frame load path: Vertical loads transfer: Slabs → Beams → Columns → Foundations | arc | digital_hub | Class 3
What is the total concrete volume used structurally? | Total Structural Concrete Volume: 1641.47 cu m Elements with volume data: 94 Volume by Element Type: - Beams: 10.76 cu m - Columns: 18.52 cu m - Slabs: 1612.18 cu m | arc | digital_hub | Class 2
What are the dimensions of the columns? | Column Dimensions: - 250 x 400 mm: 32 columns (51.6%) - STB Stütze - rechteckig:STB 250 x 250: 30 columns (48.4%) | arc | digital_hub | Class 2
Which types of structural members are present? | Total Members: 80 Member Types: - Rechteckiger Pfosten:60 x 120: 54 members (67.5%) - Rechteckiger Pfosten:Standard 100-30-25: 14 members (17.5%) - Stair Stringer: 8 members (10.0%) - Rechteckiger Pfosten:Standard L 100-30-25: 2 members (2.5%) - Rechteckiger Pfosten:Standard R 100-30-25: 2 members (2.5%) | arc | digital_hub | Class 2
Which roof structural components are used? | Total Roof Elements: 3 Roof Element Types: - Roof Glazing System: 2 elements (66.7%) - Basisdach:Flachdachaufbau begrünt 320: 1 elements (33.3%) | arc | digital_hub | Class 2
How efficient is the building’s structural system? | Structural System Efficiency Analysis: System Type: Reinforced Concrete Frame - Efficient for mid-rise construction - Good for office/commercial building use Element Ratios: - Beam to total ratio: 14.1% - Column to total ratio: 62.6% - Slab to total ratio: 23.2% Building Characteristics: - 3-story structure with systematic layout - Regular structural grid (inferred from column distribution) - Integrated MEP coordination Efficiency Rating: Good structural system for building type and use | arc | digital_hub | Class 4
What parts comprise the heating system? | Heating System Components: - Pipe Segments (914) - Pipe Fittings (743) - Valves (65) - Space Heaters/Radiators (63) - Pumps (5) - Tanks (2) - Temperature Sensors (2) - Unitary Equipment (1) Total Heating Components: 1795 | heating | digital_hub | Class 2
What is the total length of pipe used in the heating system? | Total Pipe Length: 1207377.10 m Pipe Length by Building Level: - Unknown Level: 1207377.10 m (100.0%) | heating | digital_hub | Class 2
What different types of pipes are used in this building? | Pipe Types Used: - Copper (Unknown Diameter): 914 segments, 1207377.10 m total length | heating | digital_hub | Class 2
What different types of pipe fittings are used in this building? | Pipe Fitting Types: - Elbow Fitting: 582 fittings (78.3%) - Tee Fitting: 108 fittings (14.5%) - Transition Fitting: 44 fittings (5.9%) - Rundrohr-Verteiler 5-fach: 4 fittings (0.5%) - Rundrohr-Verteiler 5-fach_rücklauf: 4 fittings (0.5%) - Verteiler - DN 35-200 - liNear Neutrale Bauteile #no5n2n3#: 1 fittings (0.1%) Pipe Fittings by Building Level: Ebene: B01_OKFB: 86 fittings - Elbow Fitting: 73 - Tee Fitting: 10 - Transition Fitting: 2 - Verteiler - DN 35-200 - liNear Neutrale Bauteile #no5n2n3#: 1 Ebene: E00_OKFB: 80 fittings - Elbow Fitting: 65 - Transition Fitting: 15 Ebene: E00_OKRD: 210 fittings - Elbow Fitting: 161 - Tee Fitting: 46 - Transition Fitting: 3 Ebene: E00_UKRD: 24 fittings - Elbow Fitting: 20 - Rundrohr-Verteiler 5-fach: 2 - Rundrohr-Verteiler 5-fach_rücklauf: 2 Ebene: E01_OKFB: 92 fittings - Elbow Fitting: 68 - Transition Fitting: 24 Ebene: E01_OKRD: 231 fittings - Elbow Fitting: 179 - Tee Fitting: 52 Ebene: E01_UKRD: 20 fittings - Elbow Fitting: 16 - Rundrohr-Verteiler 5-fach: 2 - Rundrohr-Verteiler 5-fach_rücklauf: 2 | heating | digital_hub | Class 2
What different types of valves are used in this building? | Valve Types: - Kugelhahn DN 10 - 50 - Gewinde: 32 valves (49.2%) - Shut-off Valve: 11 valves (16.9%) - Absperrklappe Hebel - Flansch: 11 valves (16.9%) - Rückschlagklappe allgemein - Flansch: 5 valves (7.7%) - 3-Wege-Ventil - DN 15 - 50: 4 valves (6.2%) - Cap Valve: 1 valves (1.5%) - Rückschlagklappe - Flansch: 1 valves (1.5%) Valves by Building Level: Ebene: B01_OKFB: 25 valves - 3-Wege-Ventil - DN 15 - 50: 4 - Absperrklappe Hebel - Flansch: 11 - Cap Valve: 1 - Rückschlagklappe - Flansch: 1 - Rückschlagklappe allgemein - Flansch: 5 - Shut-off Valve: 3 Ebene: E00_OKRD: 20 valves - Kugelhahn DN 10 - 50 - Gewinde: 16 - Shut-off Valve: 4 Ebene: E01_OKRD: 20 valves - Kugelhahn DN 10 - 50 - Gewinde: 16 - Shut-off Valve: 4 | heating | digital_hub | Class 2
What different types of heating sensors are used in this building? | Heating Sensor Types: - Temperature Sensor: 2 sensors (100.0%) Sensors by Building Level: Ebene: B01_OKFB: 2 sensors - Temperature Sensor: 2 | heating | digital_hub | Class 2
What different types of radiators are used in this building? | Radiator Types: - Panel Radiator: 63 radiators (100.0%) Radiators by Building Level: Ebene: E00_OKFB: 29 radiators - Panel Radiator: 29 Ebene: E01_OKFB: 34 radiators - Panel Radiator: 34 | heating | digital_hub | Class 2
What different types of pumps are used in this building? | Pump Types: - Inline Pump: 4 pumps (80.0%) - Double Pump: 1 pumps (20.0%) Pumps by Building Level: Ebene: B01_OKFB: 5 pumps - Double Pump: 1 - Inline Pump: 4 | heating | digital_hub | Class 2
What different types of tanks are used in this building? | Tank Types: - Water Heater Storage Tank: 1 tanks (50.0%) - Expansion Tank: 1 tanks (50.0%) Tanks by Building Level: Ebene: B01_OKFB: 2 tanks - Expansion Tank: 1 - Water Heater Storage Tank: 1 | heating | digital_hub | Class 2
What different types of unitary equipment are used in this building? | Unitary Equipment Types: - Heat Pump Water Heater: 1 units (100.0%) Unitary Equipment by Building Level: Ebene: B01_OKFB: 1 units - Heat Pump Water Heater: 1 | heating | digital_hub | Class 2
What is the total heating capacity of all radiators? | Heating capacity information not available in this model | heating | digital_hub | Class 2
What heating systems are present in this building? | Heating Systems: 42 systems System Types: System Categories: - Transport Systems: 38 systems - Heat Pump Systems: 2 systems - Heat Exchange Systems: 2 systems | heating | digital_hub | Class 2
What parts comprise the plumbing system? | Plumbing System Components: - Pipe Segments (504) - Pipe Fittings (411) - Sanitary Terminals (72) - Instantaneous Water Heaters (16) - Valves (3) - Waste Terminals (2) - Water Filters (1) - Flow Meters (1) Total Plumbing Components: 1010 | plumbing | digital_hub | Class 2
What is the total length of pipe used in the plumbing system? | Total Pipe Length: 301106.02 m Pipe Length by Building Level: - Unknown Level: 301106.02 m (100.0%) | plumbing | digital_hub | Class 2
What different types of pipes are used in this building? | Pipe Types Used: - Edelstahl - Pressfitting: 294 segments, 115774.34 m total length - Kupfer - Pressfittings: 2 segments, 63.00 m total length - Wastewater HT Pipe: 208 segments, 185268.67 m total length | plumbing | digital_hub | Class 2
What different types of pipe fittings are used in this building? | Pipe Fitting Types: - Bogen Edelstahl - Press: 166 fittings (40.4%) - HT Elbow Fitting: 103 fittings (25.1%) - T-Stück Edelstahl - Press: 53 fittings (12.9%) - HT Tee Fitting: 52 fittings (12.7%) - Übergang Edelstahl - Press: 22 fittings (5.4%) - Enddeckel HT: 10 fittings (2.4%) - HT Transition Fitting: 5 fittings (1.2%) Pipe Fittings by Building Level: Ebene: B01_OKFB: 14 fittings - Bogen Edelstahl - Press: 8 - HT Elbow Fitting: 4 - HT Tee Fitting: 1 - T-Stück Edelstahl - Press: 1 Ebene: B01_UKRD: 12 fittings - Bogen Edelstahl - Press: 12 Ebene: E00_OKFB: 228 fittings - Bogen Edelstahl - Press: 80 - Enddeckel HT: 6 - HT Elbow Fitting: 61 - HT Tee Fitting: 33 - HT Transition Fitting: 5 - T-Stück Edelstahl - Press: 29 - Übergang Edelstahl - Press: 14 Ebene: E00_UKRD: 13 fittings - Bogen Edelstahl - Press: 5 - HT Elbow Fitting: 3 - T-Stück Edelstahl - Press: 5 Ebene: E01_OKFB: 140 fittings - Bogen Edelstahl - Press: 61 - Enddeckel HT: 4 - HT Elbow Fitting: 31 - HT Tee Fitting: 18 - T-Stück Edelstahl - Press: 18 - Übergang Edelstahl - Press: 8 Ebene: E01_UKRD: 4 fittings - HT Elbow Fitting: 4 | plumbing | digital_hub | Class 2
What different types of valves are used in this building? | Valve Types: - Backflow Preventer: 1 valves (33.3%) - Angle Seat Valve: 1 valves (33.3%) - Pressure Reducing Valve: 1 valves (33.3%) Valves by Building Level: Ebene: B01_OKFB: 3 valves - Angle Seat Valve: 1 - Backflow Preventer: 1 - Pressure Reducing Valve: 1 | plumbing | digital_hub | Class 2
What different types of sanitary terminals are used in this building? | Sanitary Terminal Types: - Wall-Hung Toilet: 34 terminals (47.2%) - WC UP-Spülkasten Betätigung vorne: 16 terminals (22.2%) - Washbasin: 12 terminals (16.7%) - Urinal: 6 terminals (8.3%) - Sink: 4 terminals (5.6%) Sanitary Terminals by Building Level: Ebene: E00_OKFB: 46 terminals - Sink: 2 - Urinal: 6 - WC UP-Spülkasten Betätigung vorne: 8 - Wall-Hung Toilet: 22 - Washbasin: 8 Ebene: E01_OKFB: 26 terminals - Sink: 2 - WC UP-Spülkasten Betätigung vorne: 8 - Wall-Hung Toilet: 12 - Washbasin: 4 | plumbing | digital_hub | Class 2
What different types of water heaters are used in this building? | Water Heater Types: - Instantaneous Water Heater (3 kW): 16 units (100.0%) Water Heaters by Building Level: Ebene: E00_OKFB: 10 units - Instantaneous Water Heater (3 kW): 10 Ebene: E01_OKFB: 6 units - Instantaneous Water Heater (3 kW): 6 | plumbing | digital_hub | Class 2
What different types of waste terminals are used in this building? | Waste Terminal Types: - Roof Drain (DN 70): 2 terminals (100.0%) Waste Terminals by Building Level: Ebene: E02_OKDach: 2 terminals - Roof Drain (DN 70): 2 | plumbing | digital_hub | Class 2
What different types of filters are used in this building? | Filter Types: - Backwash Filter (DN 25): 1 filters (100.0%) Filters by Building Level: Ebene: B01_OKFB: 1 filters - Backwash Filter (DN 25): 1 | plumbing | digital_hub | Class 2
What plumbing systems are present in this building? | Plumbing Systems: 19 systems System Types: - Hot Water Distribution (PWH): 16 systems - Cold Water Distribution (PWC): 1 systems - Wastewater Collection: 1 systems - Rainwater Collection: 1 systems System Categories: - Hot Water Distribution: 16 zones - Cold Water Supply: 1 system - Wastewater Collection: 1 system - Rainwater Drainage: 1 system | plumbing | digital_hub | Class 2
What is the total electrical load of water heaters? | Total Water Heater Load: 48.0 kW Average per Unit: 3000 W Water heaters with load data: 16/16 Electrical Load by Building Level: - Ebene: E00_OKFB: 30.0 kW (62.5%) - Ebene: E01_OKFB: 18.0 kW (37.5%) | plumbing | digital_hub | Class 2
How many plumbing fixtures serve each type of space? | Plumbing fixture distribution by space type: - Total sanitary terminals: 72 - Total water heaters: 16 - Average terminals per level: 24.0 - Average water heaters per level: 5.3 Note: Detailed space-by-space fixture analysis requires coordination with architecture file space definitions | plumbing | digital_hub | Class 4
How many plumbing fixtures serve each building storey? | Plumbing Fixtures by Building Storey: Ebene: E00_OKFB: 56 fixtures (62.2%) - Sanitary terminals: 46 - Water heaters: 10 Ebene: E01_OKFB: 32 fixtures (35.6%) - Sanitary terminals: 26 - Water heaters: 6 Ebene: E02_OKDach: 2 fixtures (2.2%) - Sanitary terminals: 0 - Water heaters: 0 - Waste terminals: 2 Total Fixtures: 90 | plumbing | digital_hub | Class 2
What parts comprise the ventilation system? | Ventilation System Components: - Duct Segments (595) - Duct Fittings (538) - Air Terminals (148) - Dampers (18) - Fans (2) - Coils (2) - Air Filters (2) - Duct Silencers (2) - Heat Recovery Units (1) - Humidifiers (1) - Interceptors (1) Total Ventilation Components: 1310 | ventilation | digital_hub | Class 2
What is the total length of ductwork used in the ventilation system? | Total Ductwork Length: 88788.58 m Ductwork Length by Building Level: - B01_OKFB: 7597.95 m (8.6%) - E00_OKFB: 1508.64 m (1.7%) - E01_OKFB: 567.50 m (0.6%) - E01_UKAHD: 43329.37 m (48.8%) - E02_OKRD: 157.33 m (0.2%) - E02_UKAHD: 35613.20 m (40.1%) - E02_UKRD: 14.59 m (0.0%) | ventilation | digital_hub | Class 2
What different types of ducts are used in this building? | Duct Types Used: - Rectangular Duct 150/150 (Exhaust Air): 83 segments, 11673.71 m total length - Rectangular Duct 150/150 (Supply Air): 56 segments, 19301.76 m total length - Rectangular Duct 150/400 (Exhaust Air): 1 segments, 225.20 m total length - Rectangular Duct 175/175 (Exhaust Air): 3 segments, 458.31 m total length - Rectangular Duct 175/175 (Supply Air): 3 segments, 992.02 m total length - Rectangular Duct 200/200 (Exhaust Air): 14 segments, 3804.13 m total length - Rectangular Duct 200/200 (Supply Air): 44 segments, 5333.03 m total length - Rectangular Duct 200/250 (Exhaust Air): 1 segments, 70.20 m total length - Rectangular Duct 200/350 (Exhaust Air): 1 segments, 60.20 m total length - Rectangular Duct 225/225 (Exhaust Air): 6 segments, 579.91 m total length - Rectangular Duct 225/225 (Supply Air): 3 segments, 16.70 m total length - Rectangular Duct 250/250 (Exhaust Air): 6 segments, 1486.40 m total length - Rectangular Duct 250/250 (Supply Air): 13 segments, 2501.43 m total length - Rectangular Duct 250/400 (Exhaust Air): 1 segments, 47.50 m total length - Rectangular Duct 275/275 (Exhaust Air): 9 segments, 898.06 m total length - Rectangular Duct 275/275 (Supply Air): 10 segments, 956.92 m total length - Rectangular Duct 300/300 (Exhaust Air): 7 segments, 1542.83 m total length - Rectangular Duct 300/300 (Supply Air): 6 segments, 1645.66 m total length - Rectangular Duct 300/400 (Exhaust Air): 2 segments, 409.15 m total length - Rectangular Duct 325/325 (Exhaust Air): 5 segments, 1551.99 m total length - Rectangular Duct 325/325 (Supply Air): 3 segments, 11.71 m total length - Rectangular Duct 350/350 (Exhaust Air): 7 segments, 909.07 m total length - Rectangular Duct 350/350 (Supply Air): 4 segments, 95.16 m total length - Rectangular Duct 375/350 (Exhaust Air): 3 segments, 6.66 m total length - Rectangular Duct 375/350 (Supply Air): 2 segments, 4.85 m total length - Rectangular Duct 400/350 (Exhaust Air): 4 segments, 1284.44 m total length - Rectangular Duct 400/350 (Supply Air): 4 segments, 14.08 m total length - Rectangular Duct 425/350 (Exhaust Air): 3 segments, 914.82 m total length - Rectangular Duct 450/350 (Exhaust Air): 1 segments, 3.56 m total length - Rectangular Duct 450/350 (Supply Air): 1 segments, 6.53 m total length - Rectangular Duct 475/350 (Exhaust Air): 7 segments, 1238.20 m total length - Rectangular Duct 475/350 (Supply Air): 6 segments, 2406.42 m total length - Rectangular Duct 500/250 (Exhaust Air): 2 segments, 1292.45 m total length - Rectangular Duct 500/350 (Exhaust Air): 2 segments, 72.44 m total length - Rectangular Duct 500/350 (Supply Air): 7 segments, 576.33 m total length - Rectangular Duct 525/350 (Exhaust Air): 1 segments, 4.81 m total length - Rectangular Duct 525/350 (Supply Air): 8 segments, 709.73 m total length - Rectangular Duct 525/400 (Supply Air): 3 segments, 344.49 m total length - Rectangular Duct 550/350 (Exhaust Air): 6 segments, 1192.92 m total length - Rectangular Duct 550/350 (Supply Air): 3 segments, 553.90 m total length - Rectangular Duct 550/400 (Supply Air): 2 segments, 92.52 m total length - Rectangular Duct 575/350 (Exhaust Air): 3 segments, 476.31 m total length - Rectangular Duct 600/350 (Supply Air): 4 segments, 1086.48 m total length - Rectangular Duct 600/400 (Exhaust Air): 4 segments, 1282.48 m total length - Rectangular Duct 625/350 (Supply Air): 5 segments, 453.61 m total length - Rectangular Duct 625/400 (Exhaust Air): 2 segments, 8.31 m total length - Rectangular Duct 650/350 (Exhaust Air): 3 segments, 586.50 m total length - Rectangular Duct 650/350 (Supply Air): 1 segments, 4.32 m total length - Rectangular Duct 650/650 (Exhaust Air): 4 segments, 466.54 m total length - Rectangular Duct 650/650 (Supply Air): 4 segments, 1367.01 m total length - Rectangular Duct 675/400 (Exhaust Air): 1 segments, 3.24 m total length - Rectangular Duct 700/400 (Exhaust Air): 3 segments, 626.04 m total length - Rectangular Duct 700/400 (Supply Air): 1 segments, 110.31 m total length - Rectangular Duct 700/700 (Exhaust Air): 4 segments, 275.84 m total length - Rectangular Duct 700/700 (Supply Air): 3 segments, 100.98 m total length - Rectangular Duct 850/850 (Discharge Air): 7 segments, 1211.42 m total length - Rectangular Duct 850/850 (Exhaust Air): 5 segments, 1307.69 m total length - Rectangular Duct 850/850 (Outside Air): 7 segments, 877.54 m total length - Rectangular Duct 850/850 (Supply Air): 5 segments, 1038.66 m total length - Rectangular Duct 945/945 (Discharge Air): 1 segments, 56.09 m total length - Rectangular Duct 945/945 (Exhaust Air): 6 segments, 492.37 m total length - Rectangular Duct 945/945 (Outside Air): 2 segments, 127.50 m total length - Rectangular Duct 945/945 (Supply Air): 7 segments, 448.25 m total length - Rectangular Duct ø123 (Exhaust Air): 75 segments, 2238.91 m total length - Rectangular Duct ø123 (Supply Air): 67 segments, 2542.93 m total length - Rectangular Duct ø140 (Exhaust Air): 1 segments, 130.00 m total length - Rectangular Duct ø150 (Supply Air): 1 segments, 357.00 m total length - Rectangular Duct ø160 (Supply Air): 16 segments, 5822.08 m total length | ventilation | digital_hub | Class 2
What different types of duct fittings are used in this building? | Duct Fitting Types: - Rectangular Transition: 291 fittings (54.1%) - Kanalteilstutzen rechteck SU: 88 fittings (16.4%) - Rectangular Elbow: 83 fittings (15.4%) - Rectangular Tee: 39 fittings (7.2%) - Sattelstutzen rund: 18 fittings (3.3%) - Übergang rund kurz: 14 fittings (2.6%) - Bogen rund: 5 fittings (0.9%) Duct Fittings by Building Level: B01_OKRD: 36 fittings - Rectangular Elbow: 25 - Rectangular Tee: 2 - Rectangular Transition: 9 E00_OKRD: 14 fittings - Rectangular Transition: 6 - Sattelstutzen rund: 2 - Übergang rund kurz: 6 E01_OKRD: 488 fittings - Bogen rund: 5 - Kanalteilstutzen rechteck SU: 88 - Rectangular Elbow: 58 - Rectangular Tee: 37 - Rectangular Transition: 276 - Sattelstutzen rund: 16 - Übergang rund kurz: 8 | ventilation | digital_hub | Class 2
What different types of air terminals are used in this building? | Air Terminal Types: - Slot Diffuser (Exhaust Air): 74 terminals (50.0%) - Slot Diffuser (Supply Air): 68 terminals (45.9%) - Drallauslass Zuluft seitlich: 3 terminals (2.0%) - Rectangular Deflector Hood (Discharge): 1 terminals (0.7%) - Rectangular Deflector Hood (Outside Air): 1 terminals (0.7%) - Luftauslass_Kueche: 1 terminals (0.7%) Air Terminals by Building Level: E00_OKRD: 35 terminals - Slot Diffuser (Supply Air): 35 E01_OKRD: 113 terminals - Air Outlet: 1 - Rectangular Deflector Hood (Discharge): 1 - Rectangular Deflector Hood (Outside Air): 1 - Slot Diffuser (Exhaust Air): 74 - Slot Diffuser (Supply Air): 33 - Swirl Air Terminal: 3 | ventilation | digital_hub | Class 2
What different types of dampers are used in this building? | Damper Types: - Fire Damper: 13 dampers (72.2%) - Relief Damper (AHU Chamber): 5 dampers (27.8%) Dampers by Building Level: B01_OKRD: 7 dampers - Fire Damper: 2 - Relief Damper (AHU Chamber): 5 E01_OKRD: 11 dampers - Fire Damper: 11 | ventilation | digital_hub | Class 2
What different types of fans are used in this building? | Fan Types: - Centrifugal Fan (Backward Inclined): 2 fans (100.0%) Fans by Building Level: B01_OKRD: 2 fans - Centrifugal Fan (Backward Inclined): 2 | ventilation | digital_hub | Class 2
What different types of coils are used in this building? | Coil Types: - Water Heating Coil: 1 coils (50.0%) - Water Cooling Coil: 1 coils (50.0%) Coils by Building Level: B01_OKRD: 2 coils - Water Cooling Coil: 1 - Water Heating Coil: 1 | ventilation | digital_hub | Class 2
What different types of filters are used in this building? | Filter Types: - F7 Air Particle Filter: 2 filters (100.0%) Filters by Building Level: B01_OKRD: 2 filters - F7 Air Particle Filter: 2 | ventilation | digital_hub | Class 2
What different types of heat recovery units are used in this building? | Heat Recovery Unit Types: - Rotary Heat Recovery Wheel: 1 units (100.0%) Heat Recovery Units by Building Level: B01_OKRD: 1 units - Rotary Heat Recovery Wheel: 1 | ventilation | digital_hub | Class 2
What ventilation systems are present in this building? | Ventilation Systems: 4 systems System Types: - Discharge Air (Fortluft): 1 system - Supply Air (Zuluft): 1 system - Exhaust Air (Abluft): 1 system - V_Aussenluft: 1 system System Functions: - Discharge Air: Treated exhaust air discharge to outside - Supply Air: Fresh air supply to occupied spaces - Exhaust Air: Contaminated air removal from spaces | ventilation | digital_hub | Class 3
What is the total cross-sectional area of ductwork? | Total Duct Cross-Sectional Area: 1133.891 sq m Average per Duct: 1.906 sq m Ducts with area data: 595/595 Duct Area by Building Level: - B01_OKFB: 347.279 sq m (30.6%) - E00_OKFB: 1.520 sq m (0.1%) - E01_OKFB: 0.219 sq m (0.0%) - E01_UKAHD: 352.868 sq m (31.1%) - E02_OKRD: 66.185 sq m (5.8%) - E02_UKAHD: 326.962 sq m (28.8%) - E02_UKRD: 38.858 sq m (3.4%) | ventilation | digital_hub | Class 2
How many air terminals serve each building storey? | Air Terminals by Building Storey: - E00_OKRD: 35 terminals (23.6%) - E01_OKRD: 113 terminals (76.4%) Total Air Terminals: 148 | ventilation | digital_hub | Class 2
What MEP systems are present in this building? | MEP Systems Present: - Heating System * Heat pump-based heating with radiators * Copper piping distribution network * Temperature sensors and circulation pumps - Plumbing System * Hot water distribution (16 zones) * Cold water supply * Wastewater collection * Rainwater drainage - Ventilation System * Supply air (Zuluft) * Exhaust air (Abluft) * Discharge air (Fortluft) * Outside air intake (Außenluft) Total MEP Systems: 65 - Heating systems: 42 - Plumbing systems: 19 - Ventilation systems: 4 |  | digital_hub | Class 3
How many MEP components are there by system type? | Total MEP Components: 4112 Components by System Type: - Heating: 1795 components * Radiators: 63 * Pipe segments: 914 * Pipe fittings: 743 * Valves: 65 * Pumps: 5 * Tanks: 2 * Sensors: 2 * Heat pump equipment: 1 - Plumbing: 1010 components * Sanitary terminals: 72 * Water heaters: 16 * Pipe segments: 504 * Pipe fittings: 411 * Valves: 3 * Waste terminals: 2 * Filters: 1 - Ventilation: 1307 components * Air terminals: 148 * Duct segments: 595 * Duct fittings: 538 * Dampers: 18 * Fans: 2 * Coils: 2 * Filters: 2 * Heat recovery: 1 |  | digital_hub | Class 2
How many MEP terminals serve each space? | MEP Terminal Distribution: - Total terminals: 283 - Total spaces: 64 (from architecture) - Average terminals per space: 4.4 Terminal Types: - Heating terminals (radiators): 63 - Plumbing terminals (fixtures): 72 - Ventilation terminals (diffusers): 148 |  | digital_hub | Class 2
What MEP systems serve Level B01_OKRD? | B01_OKRD (Basement Level) MEP Systems: - Heating system: 0 major components - Plumbing system: 0 major components - Ventilation system: 0 major components Primary Functions: - Technical equipment rooms - Main utility distribution - Heat pump and mechanical equipment |  | digital_hub | Class 2
What MEP systems serve Level E00_OKRD? | E00_OKRD (Ground Level) MEP Systems: - Heating system: 0 major components - Plumbing system: 0 major components - Ventilation system: 0 major components Primary Functions: - Occupied spaces conditioning - Public restroom facilities - Main air handling equipment |  | digital_hub | Class 2
What MEP systems serve Level E01_OKRD? | E01_OKRD (First Level) MEP Systems: - Heating system: 0 major components - Plumbing system: 0 major components - Ventilation system: 0 major components Primary Functions: - Office space conditioning - Individual room controls - Zone-specific air distribution |  | digital_hub | Class 2
What electrical distribution equipment is installed? | Electrical distribution equipment not found in MEP files. This information would typically be in a dedicated electrical IFC file. However, electrical loads are present from: - Water heaters: 16 units (instantaneous type) - Heat pump equipment: 1 units - Circulation pumps: 5 units - Ventilation fans: 2 units |  | digital_hub | Class 4
What electrical distribution equipment capacities are installed? | Electrical panel capacities not available in MEP files. Refer to electrical discipline for distribution panel specifications. |  | digital_hub | Class 0
What are the electrical loads by system type? | Electrical Loads by System Type: - Hot Water System: 48.0 kW * 16 instantaneous water heaters at 3 kW each - Heat Pump System: 15.0 kW (estimated) * 1 heat pump unit - Circulation Pumps: 3.8 kW (estimated) * 5 heating circulation pumps - Ventilation Fans: 4.0 kW (estimated) * 2 AHU fans Total Estimated MEP Load: 70.8 kW Note: Actual loads may vary based on equipment specifications |  | digital_hub | Class 4
What are the voltage levels used in the electrical system? | Specific voltage levels not available in MEP files. Standard German building voltages likely used: - 230V single-phase for small equipment - 400V three-phase for larger mechanical equipment - Low voltage control systems for building automation |  | digital_hub | Class 4
What lighting systems are installed? | Lighting systems not found in model files. |  | digital_hub | Class 0
What is the total energy efficiency rating of the building? | No explicit total energy efficiency rating is available in the models. |  | digital_hub | Class 0
What maintenance requirements exist for MEP systems? | No explicit maintenance requirements are available in the models. |  | digital_hub | Class 0
What is the total pipe and duct length in the building? | Total Distribution System Lengths: - Heating pipes: 1207377.1 m (914 segments) - Plumbing pipes: 301106.0 m (504 segments) - Ventilation ducts: 88788.6 m (595 segments) Total MEP Distribution: 1597271.7 m Total Distribution Components: 2013 |  | digital_hub | Class 2
What type of building is this and where is it located? | Building Information: - Project Name: Sample House - Building Name: Samuel Macalister sample house design - Site/Location: Boston | arc | samuel_macalister_sample_house | Class 2
Which software and modeling standards were applied? | Modeling Standards: - IFC Schema: IFC4 - Preprocessor Version: The EXPRESS Data Manager Version 5.01.0100.02.64mod : 6 Jun 2012 - Time Stamp: 2013-12-16T11:31:19 | arc | samuel_macalister_sample_house | Class 2
How is the building’s spatial layout organized? | Building Spatial Layout Overview: - Total Building Levels defined in model: 6 storeys - Total Spaces: 14 spaces - Total Floor Area: 279.0 sq m (partial data) Space Distribution by Level: - Level 2: 8 spaces Area: 101.7 sq m - Level 1: 6 spaces Area: 177.2 sq m Space Functions Distribution: - Bath: 3 spaces (21.4%) - Bedroom: 2 spaces (14.3%) - Master Bedroom: 1 spaces (7.1%) - Master Bath: 1 spaces (7.1%) - Entry Hall: 1 spaces (7.1%) - Kitchen & Dining: 1 spaces (7.1%) - Laundry: 1 spaces (7.1%) - Hall: 1 spaces (7.1%) - Living: 1 spaces (7.1%) - Mech.: 1 spaces (7.1%) - Linen: 1 spaces (7.1%) | arc | samuel_macalister_sample_house | Class 3
What is the spatial arrangement of level 1? | Level 1 Spatial Layout: 6 spaces Total Area: 177.2 sq m Level 1 Spaces by Function: - Bath (1 spaces): * 103: 2.7 sq m - Hall (1 spaces): * 105: 23.8 sq m - Kitchen & Dining (1 spaces): * 101: 73.0 sq m - Laundry (1 spaces): * 104: 5.3 sq m - Living (1 spaces): * 106: 70.3 sq m - Mech. (1 spaces): * 102: 2.1 sq m | arc | samuel_macalister_sample_house | Class 2
How is level 2 configured spatially? | Level 2 Spatial Layout: 8 spaces Total Area: 101.7 sq m Level 2 Spaces by Function: - Bath (2 spaces): * 203: 4.0 sq m * 205: 4.0 sq m - Bedroom (2 spaces): * 202: 13.7 sq m * 204: 13.9 sq m - Entry Hall (1 spaces): * 201: 30.7 sq m - Linen (1 spaces): * 208: 1.4 sq m - Master Bath (1 spaces): * 207: 7.1 sq m - Master Bedroom (1 spaces): * 206: 27.0 sq m | arc | samuel_macalister_sample_house | Class 2
What are the heights of the building levels? | Building Level Information: - Foundation: Elevation: -0.80 m - Level 1 Living Rm.: Elevation: -0.55 m - Level 1: Elevation: 0 m - Level 2: Elevation: 3.00 m - Roof Line: Elevation: 6.00 m Floor-to-floor from Level 2: 3.00 m Note: 'Level 1' and 'Level 1 Living Rm.' are connected (same level) Note: 'Ceiling' and 'Level 2' are connected (same level) | arc | samuel_macalister_sample_house | Class 2
How is the building’s space utilized by function? | Building Space Utilization Analysis: - Total Functions: 11 - Total Spaces: 14 Functional Category Summary: - Bedroom Spaces: 3 spaces - Bathroom Spaces: 4 spaces - Kitchen/Dining Spaces: 1 space Functions with Area Data: - Kitchen & Dining: 73.0 sq m (26.2% of measured) Spaces: 1 - Living: 70.3 sq m (25.2% of measured) Spaces: 1 - Entry Hall: 30.7 sq m (11.0% of measured) Spaces: 1 - Bedroom: 27.6 sq m (9.9% of measured) Spaces: 2, Average: 13.8 sq m - Master Bedroom: 27.0 sq m (9.7% of measured) Spaces: 1 - Hall: 23.8 sq m (8.5% of measured) Spaces: 1 - Bath: 10.7 sq m (3.8% of measured) Spaces: 3, Average: 3.6 sq m - Master Bath: 7.1 sq m (2.6% of measured) Spaces: 1 - Laundry: 5.3 sq m (1.9% of measured) Spaces: 1 - Mech.: 2.1 sq m (0.7% of measured) Spaces: 1 - Linen: 1.4 sq m (0.5% of measured) Spaces: 1 | arc | samuel_macalister_sample_house | Class 2
Which room in the building is the largest? | Largest Room: 101 Function: Kitchen & Dining Area: 73.0 sq m Level: Level 1 | arc | samuel_macalister_sample_house | Class 2
Which spaces have the tallest ceilings? | Space-specific ceiling height information is not available in this model. The model contains building level elevations but not individual space heights. Based on building design, spaces on level 2 may have higher ceilings. | arc | samuel_macalister_sample_house | Class 4
Which doors are installed in the building? | Total Doors: 13 Door Types and Quantities: - Single-Flush:800 x 2100: 7 door(s) - Entrance door:Entrance door: 2 door(s) - Pocket_Slider_Door_5851: 3 door(s) - M_Double-Flush: 1 door(s) | arc | samuel_macalister_sample_house | Class 2
What is the average width of doors in the building? | Average Door Width: 1263 mm (1.26 m) - Width range: 800 - 1890 mm - Most common widths: 800 mm: 7 doors (43.8%) 1450 mm: 5 doors (31.2%) 1890 mm: 3 doors (18.8%) 1750 mm: 1 doors (6.2%) | arc | samuel_macalister_sample_house | Class 2
Which door has the largest width? | Largest Door Width: 1890 mm (1.89 m) Doors with largest width: - Pocket_Slider_Door_5851: 3 door(s) | arc | samuel_macalister_sample_house | Class 2
Which windows are present in this building? | Total Windows: 17 Window Types and Quantities: - Single Window: 15 window(s) - M_Skylight: 2 window(s) | arc | samuel_macalister_sample_house | Class 2
What is the widest window used here? | Largest Window Width: 1500 mm (1.50 m) Windows with largest width: - Single Window:Standard: 15 door(s) | arc | samuel_macalister_sample_house | Class 2
What types of walls are used in the building? | Total Walls: 177 - IfcWallStandardCase: 86 - IfcWall: 91 Wall Types and Quantities: - Basic Wall:Interior - Partition: 29 walls (31.9%) - 120mm Materials (3 layers): 1. Finishes - Interior - Gypsum Wall Board - 10mm 2. Wood - Stud Layer - 100mm 3. Finishes - Interior - Gypsum Wall Board - 10mm - Basic Wall:Retaining - 300mm Concrete: 20 walls (22.0%) - 300mm Materials (1 layers): 1. Concrete - Cast In Situ - 300mm - Basic Wall:Wall - Timber Clad: 13 walls (14.3%) - 202mm Materials (6 layers): 1. Finishes - Exterior - Timber Cladding - 22mm 2. Wood - Stud Layer - 25mm 3. Structure - Timber Insulated Panel - OSB - 15mm 4. Structure - Timber Insulated Panel - Insulation - 112mm 5. Structure - Timber Insulated Panel - OSB - 15mm 6. Finishes - Interior - Plasterboard - 13mm - Basic Wall:CL_W1: 11 walls (12.1%) Materials (1 layers): 1. CL Concrete_ panels - Basic Wall:SIP 202mm Wall - conc clad: 6 walls (6.6%) - 202mm Materials (6 layers): 1. Concrete, Sand/Cement Screed - 22mm 2. Wood - Stud Layer - 25mm 3. Structure - Timber Insulated Panel - OSB - 15mm 4. Structure - Timber Insulated Panel - Insulation - 112mm 5. Structure - Timber Insulated Panel - OSB - 15mm 6. Finishes - Interior - Plasterboard - 13mm - Basic Wall:Interior - 165 Partition (1-hr): 6 walls (6.6%) - 165mm Materials (3 layers): 1. Finishes - Interior - Gypsum Wall Board - 13mm 2. Wood - Stud Layer - 140mm 3. Finishes - Interior - Gypsum Wall Board - 13mm - Basic Wall:Cavity wall_sliders: 4 walls (4.4%) - 280mm - Basic Wall:Foundation - 300mm Concrete: 2 walls (2.2%) - 300mm | arc | samuel_macalister_sample_house | Class 2
Which walls are used on the exterior of the building? | Total Exterior Walls: 52 Exterior Wall Types: - Basic Wall:Retaining - 300mm Concrete: 20 walls (38.5%) - 300mm Materials (1 layers): 1. Concrete - Cast In Situ - 300mm - Basic Wall:Wall - Timber Clad: 13 walls (25.0%) - 202mm Materials (6 layers): 1. Finishes - Exterior - Timber Cladding - 22mm 2. Wood - Stud Layer - 25mm 3. Structure - Timber Insulated Panel - OSB - 15mm 4. Structure - Timber Insulated Panel - Insulation - 112mm 5. Structure - Timber Insulated Panel - OSB - 15mm 6. Finishes - Interior - Plasterboard - 13mm - Basic Wall:CL_W1: 11 walls (21.2%) Materials (1 layers): 1. CL Concrete_ panels - Basic Wall:SIP 202mm Wall - conc clad: 6 walls (11.5%) - 202mm Materials (6 layers): 1. Concrete, Sand/Cement Screed - 22mm 2. Wood - Stud Layer - 25mm 3. Structure - Timber Insulated Panel - OSB - 15mm 4. Structure - Timber Insulated Panel - Insulation - 112mm 5. Structure - Timber Insulated Panel - OSB - 15mm 6. Finishes - Interior - Plasterboard - 13mm - Basic Wall:Foundation - 300mm Concrete: 2 walls (3.8%) - 300mm Materials (1 layers): 1. Concrete, Cast In Situ - 300mm | arc | samuel_macalister_sample_house | Class 2
Which walls are used for interior partitions? | Total Interior Walls: 39 Interior Wall Types: - Basic Wall:Interior - Partition: 29 walls (31.9%) - 120mm Materials (3 layers): 1. Finishes - Interior - Gypsum Wall Board - 10mm 2. Wood - Stud Layer - 100mm 3. Finishes - Interior - Gypsum Wall Board - 10mm - Basic Wall:Interior - 165 Partition (1-hr): 6 walls (6.6%) - 165mm Materials (3 layers): 1. Finishes - Interior - Gypsum Wall Board - 13mm 2. Wood - Stud Layer - 140mm 3. Finishes - Interior - Gypsum Wall Board - 13mm | arc | samuel_macalister_sample_house | Class 2
What materials are used for the walls? | Wall Materials Used in Building: - Total unique materials: 13 Wall Materials per Type: - Basic Wall:Interior - Partition: 120mm Materials (3 layers): 1. Finishes - Interior - Gypsum Wall Board - 10mm 2. Wood - Stud Layer - 100mm 3. Finishes - Interior - Gypsum Wall Board - 10mm - Basic Wall:Retaining - 300mm Concrete: 300mm Materials (1 layers): 1. Concrete - Cast In Situ - 300mm - Basic Wall:Wall - Timber Clad: 202mm Materials (6 layers): 1. Finishes - Exterior - Timber Cladding - 22mm 2. Wood - Stud Layer - 25mm 3. Structure - Timber Insulated Panel - OSB - 15mm 4. Structure - Timber Insulated Panel - Insulation - 112mm 5. Structure - Timber Insulated Panel - OSB - 15mm 6. Finishes - Interior - Plasterboard - 13mm - Basic Wall:CL_W1: Materials (1 layers): 1. CL Concrete_ panels - Basic Wall:SIP 202mm Wall - conc clad: 202mm Materials (6 layers): 1. Concrete, Sand/Cement Screed - 22mm 2. Wood - Stud Layer - 25mm 3. Structure - Timber Insulated Panel - OSB - 15mm 4. Structure - Timber Insulated Panel - Insulation - 112mm 5. Structure - Timber Insulated Panel - OSB - 15mm 6. Finishes - Interior - Plasterboard - 13mm - Basic Wall:Interior - 165 Partition (1-hr): 165mm Materials (3 layers): 1. Finishes - Interior - Gypsum Wall Board - 13mm 2. Wood - Stud Layer - 140mm 3. Finishes - Interior - Gypsum Wall Board - 13mm - Basic Wall:Cavity wall_sliders: 280mm Materials (6 layers): 1. Finishes - Exterior - Timber Cladding - 10mm 2. Metal Stud Layer - 20mm 3. Air - 220mm 4. Metal Stud Layer - 20mm 5. Finishes - Exterior - Timber Cladding - 10mm - Basic Wall:Foundation - 300mm Concrete: 300mm Materials (1 layers): 1. Concrete - Cast In Situ - 300mm | arc | samuel_macalister_sample_house | Class 2
Which materials are applied in the exterior walls? | Exterior Wall Materials per Type: - Basic Wall:Retaining - 300mm Concrete: 300mm Materials (1 layers): 1. Concrete - Cast In Situ - 300mm - Basic Wall:Wall - Timber Clad: 202mm Materials (6 layers): 1. Finishes - Exterior - Timber Cladding - 22mm 2. Wood - Stud Layer - 25mm 3. Structure - Timber Insulated Panel - OSB - 15mm 4. Structure - Timber Insulated Panel - Insulation - 112mm 5. Structure - Timber Insulated Panel - OSB - 15mm 6. Finishes - Interior - Plasterboard - 13mm - Basic Wall:CL_W1: Materials (1 layers): 1. CL Concrete_ panels - Basic Wall:SIP 202mm Wall - conc clad: 202mm Materials (6 layers): 1. Concrete, Sand/Cement Screed - 22mm 2. Wood - Stud Layer - 25mm 3. Structure - Timber Insulated Panel - OSB - 15mm 4. Structure - Timber Insulated Panel - Insulation - 112mm 5. Structure - Timber Insulated Panel - OSB - 15mm 6. Finishes - Interior - Plasterboard - 13mm - Basic Wall:Cavity wall_sliders: 280mm Materials (6 layers): 1. Finishes - Exterior - Timber Cladding - 10mm 2. Metal Stud Layer - 20mm 3. Air - 220mm 4. Metal Stud Layer - 20mm 5. Finishes - Exterior - Timber Cladding - 10mm - Basic Wall:Foundation - 300mm Concrete: 300mm Materials (1 layers): 1. Concrete - Cast In Situ - 300mm | arc | samuel_macalister_sample_house | Class 2
Which materials are applied in the interior walls? | Interior Wall Materials per Type: - Basic Wall:Interior - Partition: 120mm Materials (3 layers): 1. Finishes - Interior - Gypsum Wall Board - 10mm 2. Wood - Stud Layer - 100mm 3. Finishes - Interior - Gypsum Wall Board - 10mm - Basic Wall:Interior - 165 Partition (1-hr): 165mm Materials (3 layers): 1. Finishes - Interior - Gypsum Wall Board - 13mm 2. Wood - Stud Layer - 140mm 3. Finishes - Interior - Gypsum Wall Board - 13mm | arc | samuel_macalister_sample_house | Class 2
What are the thicknesses of the different wall types? | Wall Thicknesses by Type: - Basic Wall:SIP 202mm Wall - conc clad: 202 mm (6 walls) - Basic Wall:Wall - Timber Clad: 202 mm (13 walls) - Basic Wall:Cavity wall_sliders: 280 mm (4 walls) - Basic Wall:Interior - 165 Partition (1-hr): 165 mm (6 walls) - Basic Wall:Interior - Partition: 120 mm (29 walls) - Basic Wall:Foundation - 300mm Concrete: 300 mm (2 walls) - Basic Wall:Retaining - 300mm Concrete: 300 mm (20 walls) Thickness Statistics: - Total walls with thickness data: 80 - Thickness range: 120 - 300 mm Thickness Distribution: - 150-250mm (Standard walls): 25 walls (31.2%) - 250-350mm (Exterior/structural): 26 walls (32.5%) - < 150mm (Interior partitions): 29 walls (36.2%) | arc | samuel_macalister_sample_house | Class 2
What proportion of walls are load-bearing versus non-load-bearing? | Load-Bearing Wall Analysis: - Total walls: 177 - Walls with load-bearing classification: 21 Load-Bearing Classification: - Load-bearing walls: 21 (11.8%) - Non-load-bearing walls: 86 (48.6%) - Unspecified walls: 70 (39.5%) Load-Bearing Wall Types: - Basic Wall:Retaining - 300mm Concrete: 10 walls (47.6%) - Basic Wall:CL_W1: 9 walls (42.9%) - Basic Wall:Foundation - 300mm Concrete: 2 walls (9.5%) | arc | samuel_macalister_sample_house | Class 2
What is the total length of exterior compared to interior walls? | Wall length information is not available in this model. | arc | samuel_macalister_sample_house | Class 0
What is the building’s footprint area? | This information is not available in the model, but the approximate total footprint area of the building is 515 sq m. | arc | samuel_macalister_sample_house | Class 4
Which footings are used? | Total Footings: 22 Footing Types: - M_Pile Cap-600 Pile:600 x 600 x 900mm: 11 footing(s) - M_Pile-Steel Pipe:600mm Diameter: 11 footing(s) | arc | samuel_macalister_sample_house | Class 2
Which types of curtain walls are installed? | Total Curtain Walls: 9 Curtain Wall Types: - Curtain Wall: 9 curtain wall(s) Curtain Wall Characteristics: - Provides glazed facade elements - Integrated with building envelope - May include operable elements (doors/windows) | arc | samuel_macalister_sample_house | Class 2
Which coverings are applied inside the building? | Total Coverings: 3 Covering Types: - Basic Ceiling:Generic: 1 covering(s) - Compound Ceiling:3000 x 3000mm Grid: 2 covering(s) Covering Functions: - CEILING: 3 covering(s) | arc | samuel_macalister_sample_house | Class 2
Which materials are used in the ceilings? | Ceiling Materials Found: - Compound Ceiling:3000 x 3000mm Grid Materials (3 layers): 1. Default - 35mm 2. Finishes - Interior - Plasterboard - 15mm - Basic Ceiling:Generic No Materials Listed | arc | samuel_macalister_sample_house | Class 2
What furniture is present in the building? | Total Furniture Elements: 131 - IfcFurnishingElement: 67 - IfcFurniture: 64 Furniture Types: - Dining Chair (3): 16 item(s) - Sofa - Ottoman: 14 item(s) - Bar Chair: 12 item(s) - Seating - Artemis - Lounge chair: 4 item(s) - Side Table 2 (2): 4 item(s) - Table-Dining 01 (M): 4 item(s) - 4500_Kitchen Island_DW: 2 item(s) - 4500_Kitchen Island: 2 item(s) - Seat - Single with Island: 2 item(s) - Cabinet 1: 2 item(s) - M_TV - Flat Screen: 2 item(s) - wardrobe1: 1 item(s) - wardrobe2: 1 item(s) - hood enclosure: 1 item(s) Furniture Categories: - Seating: 34 items (50.7%) - Soft Seating: 14 items (20.9%) - Tables & Desks: 8 items (11.9%) - Kitchen Furniture: 4 items (6.0%) - Storage: 4 items (6.0%) - Electronics: 2 items (3.0%) - Other Furniture: 1 items (1.5%) | arc | samuel_macalister_sample_house | Class 2
Which furniture items are in the kitchen on level 1? | Kitchen Spaces on Level 1: - 101: Kitchen & Dining Kitchen Furniture Available: - Bar Chair: 12 item(s) - 4500_Kitchen Island_DW: 2 item(s) - 4500_Kitchen Island: 2 item(s) - Seat - Single with Island: 2 item(s) Kitchen Appliances Available: - Miele Built-in Microwave M 8260-2:Miele Microwave M 8260-2:696998 - Miele Built-in Rangehood DA 2210:Rangehood DA-2210:679009 - Miele Built-under Dishwasher G 4101 U CS:Miele Built-under Dishwasher G 4101 U CS:694796 - Miele Induction Cooktop KM 6350 LPT:Miele Induction Cooktop 6350 LPT:680539 - Miele MasterCool KF 1911 Vi:Miele Fridge/Freezer KF 1911 Vi:684791 - Miele Oven H 5681 BP:Miele Oven H 5681 BP:686184 | arc | samuel_macalister_sample_house | Class 2
Which appliances are available in the laundry room? | Kitchen Spaces found: - 104: Laundry Laundry Appliances Available: - Miele Tumble Dryer T 7944 C:Miele Tumble Dryer T 7944 C:677695 - Miele Washing Machine W 5820 WPS:Miele Washing Machine W 5820 WPS:674370 | arc | samuel_macalister_sample_house | Class 2
Which sanitary equipment is present in the building? | Sanitary Terminal Elements: 0 Sanitary Equipment from Building Elements: 10 Sanitary Equipment Types: - Toilets: 4 item(s) - Lavatories/Basins: 4 item(s) - Sinks: 1 item(s) - Bathtubs: 1 item(s) Detailed Sanitary Equipment: - Bathtub-TOTO-Nexus-FBF794S:01 Cotton - Lavatory-TOTO-Luminist_Rectangle_Vessel_LLT151:Standard - Sink-Offset-Kohler-Vault-3823_4:Steel-Stainless-NA - Walvit_Hung Bowl_604118 W:Walvit Bathroom Spaces: - 207: Master Bath - 203: Bath - 205: Bath - 103: Bath | arc | samuel_macalister_sample_house | Class 2
How many bathrooms are there, and where are they located? | Toilet Locations (based on bathroom spaces): - Level 1 bathrooms: 1 * 103: Bath - Level 2 bathrooms: 3 * 207: Master Bath * 203: Bath * 205: Bath | arc | samuel_macalister_sample_house | Class 2
What is the size of the living room terrace? | The terrace area of the living room is 17.7 sq m. | arc | samuel_macalister_sample_house | Class 4
What is the size of the master bedroom terrace? | The terrace area of the master bedroom is 9 sq m. | arc | samuel_macalister_sample_house | Class 4
What is the total area of curtain walls in the Dining area on the lower floor? | The total area of curtain walls that are used in the Dining area on level 1 is approximately 80 sq m. | arc | samuel_macalister_sample_house | Class 4
Which stair types are used? | Total Stairs: 3 Stair Types: - Precast Stair:Stair:513254: 1 stair(s) - Assembled Stair:Stair:665557: 1 stair(s) - Precast Stair:Stair:725045: 1 stair(s) Stair Construction Types: - Precast Concrete: 2 stair(s) - Assembled/Prefabricated: 1 stair(s) Related Circulation Elements: - Railings: 10 elements - Stair landings: 1 elements | arc | samuel_macalister_sample_house | Class 2
What are the slab types and their thicknesses? | Total Slabs: 12 FOUNDATION Slabs: - Foundation Slab:150mm Foundation Slab: 1 slab(s) Thickness: 150 mm Materials (1 layers): 1. Concrete, Cast In Situ - 150 mm FLOOR Slabs: - Floor:Generic 150mm:176804: 1 slab(s) Thickness: 150 mm Materials (1 layers): 1. SH_resin Floor - 150 mm - Floor:Generic 300:418183: 1 slab(s) Thickness: 300 mm Materials (1 layers): 1. SH_resin Floor - 300 mm - Pad:Pad 2:490319: 1 slab(s) Thickness: 300 mm Materials (1 layers): 1. <Unnamed> - 300 mm - Floor:Concrete-Domestic 425mm:495352: 1 slab(s) Thickness: 425 mm Materials (5 layers): 1. Concrete, Sand/Cement Screed - 50 mm 2. Concrete, Cast In Situ - 175 mm 3. Damp-proofing 4. Rigid insulation - 50 mm 5. Site - Hardcore - 150 mm - Floor:Timber Suspended Floor:512683: 1 slab(s) Thickness: 247 mm Materials (2 layers): 1. Carpet (1) - 22 mm 2. Structure - Timber Joist/Rafter Layer - 225 mm - Pad:Pad 2:523064: 1 slab(s) Thickness: 300 mm Materials (1 layers): 1. <Unnamed> - 300 mm - Floor:Generic 300:549031: 1 slab(s) Thickness: 300 mm Materials (1 layers): 1. SH_resin Floor - 300 mm - Floor:Generic 150mm:550255: 1 slab(s) Thickness: 150 mm Materials (1 layers): 1. SH_resin Floor - 150 mm - Floor:Insitu Concrete 225mm:647908: 1 slab(s) Thickness: 225 mm Materials (3 layers): 1. Concrete, Sand/Cement Screed - 50 mm 2. Damp-proofing 3. Concrete, Cast In Situ - 175 mm - Floor:Insitu Concrete 225mm:764691: 1 slab(s) Thickness: 225 mm Materials (3 layers): 1. Concrete, Sand/Cement Screed - 50 mm 2. Damp-proofing 3. Concrete, Cast In Situ - 175 mm ROOF Slabs: - Basic Roof:Warm Roof - Timber:724430: 1 slab(s) Thickness: 338 mm Materials (7 layers): 1. Roofing - Asphalt - 20 mm 2. Roofing - Felt 3. Insulation / Thermal Barriers - Rigid insulation - 50 mm 4. Vapour / Moisture Barriers - Vapour Retarder 5. Wood - Sheathing - Chipboard - 18 mm 6. Wood - Firring - 50 mm 7. Structure - Timber Joist/Rafter Layer - 200 mm LANDING Slabs: - Precast Stair:Stair:725045 Landing 1: 1 slab(s) Materials (1 layers): 1. Concrete, Cast In Situ Overall Slab Thickness Statistics: - Thickness range: 150 - 425 mm - Average thickness: 269 mm | arc | samuel_macalister_sample_house | Class 2
What is the total volume of the floor slabs? | Slab volume data is not available in the model properties. | arc | samuel_macalister_sample_house | Class 0
Which railings are installed in the building? | Total Railings: 10 Railing Types: - Railing: 10 railing(s) Railing Heights: - 1100 mm: 10 railing(s) Railing Installation Context: - Associated with stairs: 3 stair elements | arc | samuel_macalister_sample_house | Class 2
Which door types include fire rating information? | No fire rating information available for doors in this model. | arc | samuel_macalister_sample_house | Class 0
Which window types include fire rating information? | No fire rating information available for windows in this model. | arc | samuel_macalister_sample_house | Class 0
What is the structural system of this building? | Structural System Type suggestions based on available model: - Foundation: Deep pile foundation system - Superstructure: Column and slab system (flat slab or post-tensioned) | arc | samuel_macalister_sample_house | Class 4
Which types of beams are used in the building? | No beam elements found in this building model. | arc | samuel_macalister_sample_house | Class 0
Which columns are present in this building? | Total Columns: 3 Column Types: - M_Concrete-Round-Column with Drop Caps:M_1000: 1 column(s) - M_L-Anglel-Column:L127X127X9.5: 2 column(s) Column Characteristics: - M_Concrete-Round-Column with Drop Caps:M_1000:414482: Material: Concrete Shape: Round Features: Drop Caps - M_L-Anglel-Column:L127X127X9.5: Material: Steel Shape: L-Angle Column Materials Summary: - Steel: 2 column(s) - Concrete: 1 column(s) | arc | samuel_macalister_sample_house | Class 2
What are the column dimensions? | Column Dimensions Analysis: - M_Concrete-Round-Column with Drop Caps:M_1000: 1 column(s) Type: Circular Diameter: 1000 mm - M_L-Anglel-Column:L127X127X9.5: 2 column(s) Type: L-Angle Dimensions: 127×127×9.5 mm | arc | samuel_macalister_sample_house | Class 2
What materials are used for the roof? | Roof identified: 2 Roof Types: - Basic Roof:SG Metal Panels roof: 1 roof(s) Type: Sloped Roof Materials (1 layers): 1. Softwood, Lumber - Basic Roof:Warm Roof - Timber: 1 roof(s) Type: Flat Roof Materials (7 layers): 1. Roofing - Asphalt - 20 mm 2. Roofing - Felt 3. Insulation / Thermal Barriers - Rigid insulation - 50 mm 4. Vapour / Moisture Barriers - Vapour Retarder 5. Wood - Sheathing - Chipboard - 18 mm 6. Wood - Firring - 50 mm 7. Structure - Timber Joist/Rafter Layer - 200 mm Roof Construction Summary: - Total unique materials: 8 - Structural materials: Wood - Sheathing - Chipboard, Structure - Timber Joist/Rafter Layer - Insulation materials: Insulation / Thermal Barriers - Rigid insulation - Weather protection: Vapour / Moisture Barriers - Vapour Retarder, Roofing - Asphalt, Roofing - Felt - Finish materials: Wood - Firring, Softwood, Lumber Roof System Type: - Timber frame roof construction - Warm roof system (insulation above structure) | arc | samuel_macalister_sample_house | Class 2
What is the size of the parking area? | Parking area is approximately 85 sq m. | arc | samuel_macalister_sample_house | Class 4
Which light fixtures are installed in the building? | Light Fixture types: - Trck_BswySystms_Cooper_RSA_Profile Series_AR111 Closed Back Integral Xfmr: 8 items - SH_Lighting-Pendant-Litecontrol-Mod66-8_Foot_09:P-D-66N28T8: 2 items | arc | samuel_macalister_sample_house | Class 2
Which types of renewable energy systems are used in this house? | Renewable energy sources that are present in the model: - M_Wind Power Generator: 3 items - Photovoltaic-Panel-SolarWorld-SunModule-(235-240): 12 items Note: All of the above-mentioned elements are modeled as Building Element Proxies rather than as electrical elements. | arc | samuel_macalister_sample_house | Class 3
How tall are the wind turbines, and what spacing is maintained between them? | All wind power generators are 9 m high and installed 3 m apart from each other. | arc | samuel_macalister_sample_house | Class 4
What are the specifications of the solar panels? | Solar panel properties: - Model: SunModule SW 245 Silver Mono - Manufacturer: SolarWorld - Installation angle: 10 Deg. Angle | arc | samuel_macalister_sample_house | Class 2
What MEP systems are present in this building? | MEP Systems Present: - Comprehensive Plumbing and Drainage System * Water supply distribution network * Wastewater collection (HT sewer pipes) * Sanitary fixtures and terminals - Underfloor Heating System * HcsFlexPipeInPipe technology * PE-Xa pipe distribution network * Integrated floor heating zones - Electrical Power and Distribution * Main and sub-distribution infrastructure * Comprehensive lighting systems * Power outlets and circuit protection - Solar Power Generation * Rooftop solar panel installation * Solar mounting and support systems - Ventilation System * Supply and exhaust ductwork * Flexible circular duct distribution * Air terminals and flow control - Central Heating * Space heating equipment * Boiler systems and controls Total MEP Components: 2916 | mep | geldropseweg_47 | Class 3
How many MEP components are there by system type? | Total MEP Components: 2290 Components by System Type: - Plumbing and Drainage: 1503 components * Pipe segments: 818 (10 different types) * Pipe fittings: 644 (including bends, tees, transitions) * Sanitary terminals: 30 (3 fixture categories) * Control valves: 4 * Monitoring sensors: 7 - Underfloor Heating System: 12 components * HcsFlexPipeInPipe segments: 12 - Electrical Power: 191 components * Distribution boards: 3 * Light fixtures: 69 * Power outlets: 48 * Protective devices: 22 * Cable management: 27 segments, 21 fittings - Solar Power Generation: 80 components * Solar panels: 40 * Mounting systems: 40 - Ventilation: 468 components * Rigid duct segments: 207 * Flexible circular ducts: 59 segments * Duct fittings: 155 * Air terminals: 43 - Central Heating: 33 components * Space heaters: 30 * Boiler systems: 3 | mep | geldropseweg_47 | Class 2
What different types of pipes are used in this building? | Pipe Types Used in Building (818 total segments): Standard Plumbing Pipes: - SS091209003: 514 segments (62.8%) - SS091209006: 66 segments (8.1%) - SS091209005: 47 segments (5.7%) - SS091209004: 47 segments (5.7%) Drainage and Sewer Pipes: - HT12/0619 (DN 100): 64 segments (7.8%) - HT12/0319: 31 segments (3.8%) Specialty Distribution: - SS091209007: 25 segments (3.1%) - SS091209009: 12 segments (1.5%) - SS091209013: 8 segments (1.0%) - SS091209008: 4 segments (0.5%) Total Pipe Length: 842.64 m Average Segment Length: 1.03 m | mep | geldropseweg_47 | Class 2
What underfloor heating system is installed? | Underfloor Heating System Installation: - HcsFlexPipeInPipe System: 12 segments Characteristics: - 17mm outer diameter with 2mm wall thickness | mep | geldropseweg_47 | Class 4
What different types of pipe fittings are used in this building? | Pipe Fitting Types (644 total fittings): Primary Fitting Categories: - Bends: 78 fittings (12.1%) - Tees: 20 fittings (3.1%) - Transitions: 6 fittings (0.9%) Specialized Fittings: - Water meters: 1 fitting - Complex specialty fittings: 539 units Distribution by Building Level: - 00. Begane grond: 347 fittings (53.9%) - 01. verdieping: 210 fittings (32.6%) - 02. verdieping: 79 fittings (12.3%) - Foundation/Roof: 8 fittings (1.2%) | mep | geldropseweg_47 | Class 2
What different types of sanitary terminals are used in this building? | Sanitary Terminal Installation (30 total terminals): Terminal Categories: - Concealed Cistern/Frame/Accessory: 10 units (33.3%) - Toilet/Urinal: 10 units (33.3%) - Basin/Sink/Bidet: 10 units (33.3%) Spatial Distribution: - 00. Begane grond (Ground Floor): 15 terminals (50%) - 01. verdieping (First Floor): 15 terminals (50%) | mep | geldropseweg_47 | Class 2
What ventilation system components are installed? | Ventilation System Components: Ductwork Distribution: - Rigid Duct Segments: 207 - Flexible Circular Ducts: 59 segments * Flexible Circular Duct DIN 24146 d 160 * 160mm diameter flexible connections - Duct Fittings: 155 Air Distribution Terminals: - Air Terminals: 43 * Supply and return air points - Flow Control Dampers: 4 Total Ventilation Components: 468 | mep | geldropseweg_47 | Class 2
What electrical distribution systems are installed? | Electrical Distribution Infrastructure: Power Distribution: - Distribution Boards: 3 * MB01: Main Distribution Board 1 * Data board 1: IT/Communication systems * SB 02: Sub Distribution Board 02 - Protective Devices: 22 * Circuit breakers and protection * Overcurrent protection systems - Switching Devices: 1 Power Distribution Network: - Power Outlets: 48 - Cable Management System: 27 segments * Cable carrier ladder systems - Cable Fittings: 21 Lighting Systems: - Light Fixtures: 69 Total Electrical Components: 190 | mep | geldropseweg_47 | Class 3
What solar power generation system is installed? | Solar Power Generation Installation: Solar Panel Array: - Solar Devices: 40 panels * FastPlanning (FP) solar panel technology Mounting Infrastructure: - Solar Mounting Systems: 40 units | mep | geldropseweg_47 | Class 2
What is the total length of pipe used in the plumbing system? | Total Plumbing Pipe Length: 842.64 m Pipe Length Distribution by Building Level: - -01. Fundering: 31.14 m (3.7%) - 00. Begane grond: 355.38 m (42.2%) - 01. verdieping: 238.80 m (28.3%) - 02. verdieping: 209.74 m (24.9%) - 03. Dak: 7.58 m (0.9%) Piping System Analysis: - Total pipe segments: 818 - Average segment length: 1.03 m - Primary distribution: Ground floor (42.2% of total) | mep | geldropseweg_47 | Class 2
What cable management systems are installed? | Cable Management Infrastructure: Cable Carrier System: - Cable Carrier Segments: 27 * Ladder-type cable carriers (26 segments) - Cable Carrier Fittings: 21 Integration with Electrical Systems: - Supports 69 lighting circuits - Services 48 power outlets - Connection to 3 distribution boards Total Cable Management Components: 48 | mep | geldropseweg_47 | Class 2
What flow segments are used for each MEP systems? | Specialized Flow Segment Systems: Ventilation Flow Segments: - GT-20130816-001: 68 segments - SS8305160: 59 segments * Flexible Circular Duct DIN 24146 d 160 - SS8310125: 43 segments Cable and Infrastructure: - QL-030916-003: 26 segments (Ladder systems) Floor Heating System: - SS-261113163908: 12 segments * HcsFlexPipeInPipe technology * PE-Xa pipe underfloor heating Additional Specialized Systems: - SS8310250: 16 segments - SS8310315: 10 segments - SS8310160: 8 segments - SS8310140: 6 segments - SS8310200: 2 segments Total Flow Segments: 1075 System Diversity: 20 different flow segment types Specialized Applications: Heating, ventilation, electrical support | mep | geldropseweg_47 | Class 3
What heating and cooling systems are present? | Heating and Cooling Systems Installation: Central Heating System: - Space Heaters: 30 units * Radiators and heating devices * Individual zone climate control - Boiler Systems: 3 units * Central heat generation * Building heating distribution Underfloor Heating System: - HcsFlexPipeInPipe: 12 heating circuits * PE-Xa pipe radiant heating Climate Control Integration: - Temperature monitoring: 7 sensors - Flow control: 4 control valves Heating Distribution Strategy: - Dual heating approach: radiative and convective - Zone-based temperature control - Integration with renewable energy (solar) Total Heating Components: 45 | mep | geldropseweg_47 | Class 3
What MEP systems serve the ground floor specifically? | Ground Floor (00. Begane grond) MEP Systems: Plumbing Systems: - Pipe network: 355.38m (42.2% of total building) - Pipe fittings: 347 units (53.9% of all fittings) - Sanitary terminals: 15 units (50% of building total) Electrical Systems: - Light fixtures: 37 units (53.6% of building total) - Power outlets: 24 units (50% of building total) - Main distribution boards: 3 units Ventilation Systems: - Air terminals: 34 units (majority of building total) Space Conditioning: - Space heaters: 20 units | mep | geldropseweg_47 | Class 2
What types of bends and elbows are used in the piping system? | Piping Bend and Elbow Analysis: Primary Bend Types: - Standard Bends: 78 units (12.1% of all fittings) * 90-degree direction changes * Various radius configurations Distribution by Piping System: - Water supply bends: Majority for SS091209003 pipes - Drainage system bends: HT12/0619 sewer pipe routing Installation Strategy: - Ground floor: 53.9% of bend installations - First floor: 32.6% of bend installations Bend-to-Pipe Ratio: 0.095 bends per pipe segment | mep | geldropseweg_47 | Class 2
What flexible circular duct system is installed? | Flexible Circular Duct System: System Specifications: - Duct Type: Flexible Circular Duct DIN 24146 d 160 - Segment Count: 59 segments - Diameter: 160mm (6.3 inches) - Standard: DIN 24146 compliance - Services 43 air terminals - Part of comprehensive ventilation system | mep | geldropseweg_47 | Class 2
What MEP systems are installed on the foundation level? | Foundation Level (-01. Fundering) MEP Systems: Plumbing Infrastructure: - Pipe network: 31.14m (3.7% of total) - Pipe fittings: 4 units | mep | geldropseweg_47 | Class 2
What valve types and control systems are installed? | Valve and Control System Installation: Valve Distribution: - Control Valves: 4 units - Standard valve installations: 2 units - Specialized control valves: 2 units | mep | geldropseweg_47 | Class 2
What specialty equipment manifolds are installed? | Specialty Equipment Manifold Systems: Distribution Chamber Equipment: - Manifolds: 1 unit - Type: DIH51-06d distribution manifold - Function: Multi-zone distribution control - Connection to 12 HcsFlexPipeInPipe circuits | mep | geldropseweg_47 | Class 2
What unitary equipment systems are installed? | Unitary Equipment Installation: Specialized Equipment: - Unitary Equipment Units: 2 - AH-20111213-041: Ventilation equipment - AH-240913151652: Plumbing equipment | mep | geldropseweg_47 | Class 2
What building element proxy systems are used for MEP support? | Building Element Proxy MEP Support Systems: Solar System Support: - SolarMountingSystems: 40 units - Other Proxy Elements: 9 units * Specialized MEP support structures * Custom installation hardware | mep | geldropseweg_47 | Class 3
What is the building's MEP system summery? | MEP system summery: Water Distribution Capacity: - Piping network: 842.64m total length - Service terminals: 30 fixtures - Distribution efficiency: 0.8 fittings per segment - Primary distribution: SS091209003 system (514 segments) Heating System Capacity: - Central heating: 30 space heaters + 3 boilers - Underfloor heating: 12 zones (HcsFlexPipeInPipe) Electrical System Capacity: - Distribution infrastructure: 3 boards - Solar generation: 40 panels - Power distribution: 48 outlets, 69 fixtures - Cable management: 27 segments Ventilation System Capacity: - Ductwork distribution: 207 rigid + 59 flexible - Air terminals: 43 units | mep | geldropseweg_47 | Class 2